## Inverter LED Blink Codes
Inverter Blink Codes (Abnormal)
LED Designation | Color | Status | Action | Message | Action
POWER | Green | ON | steady | Feed in grid | No action
| Green | Blink | 3s on/1s off | DC ON/AC OFF | Normal for grid outage. Check AC wiring, breaker and disconnect. Measure votlage at INV AC terminals. Check voltage at ATS grid temrinals.
| Green | Blink | 1s on/3s off | DC OFF/AC ON | Measure DC voltage at DC terminal on inverter for Voc. Make sure DC switch on inverter is on. Verify shutdown has not been initiated.
| Green | Blink | 0.5s on/0.5s off | Synchronizing with grid | Will occur after grid returns and inverter is ready to reconnect to the grid.
| Green | Blink | 2s on/2s off | standby mode | During night time when array is output 0V. Marco to confirm difference from DC OFF/AC ON blink code
COM | Green | ON | steady | 4G/WiFi, App conection ok | No action., LOCAL WIFI means inverter to app connection
| Green | Blink | 0.5s on/0.5s off | Connected to APP | No action
| Green | Blink | 1s on/1s off | WiFi/ 4G fail, App connection ok | Ensure antennae is tight, check wiring antenna and comm card. Low signal area. Check customer's WIFI, low WiFi signal strength.
| Green | Blink | 1s on/3s off | Connection to App fail, 4G/WiFi ok | Check connection from CCA inverter
| Blank | OFF | steady | Comm. Fail | Perform previous two checks. Grid outage, battery SOC at 0%
BAT | Green | ON | steady | BAT is in normal operation | No action
| Green | Blink | 1s on/3s off | BAT is in battery protection | SOC has reached 8% and system is trying to prevent a deep discharge. Check AC Charge setting- ON. Low PV production not filliing up the battery (bad weather, snow, storm, etc.), reduce load on the backup panel.
| Green | Blink | 0.5s on/0.5s off | BAT is in fault mode | Check App error code. Internal issue with battery module. Check battery voltage, all modules <2V between them.
| Green | Blink | 1s on/1s off | BAT interal comm. Fail | Check comm wiring connections and wire integrity between inverter and battery. Verify proper pin out in RJ45 connectors.
| Green | Blink | 2s on/2s off | BAT is in standby mode | battery cannot charge or discharge. Verify power and communication wiring
| Blank | ON | steady | No BAT , PV inverter mode | No action. Means the system is not using the Tigo EI battery.
FAULT | Red | ON | steady | Arc Fault (with the buzzer on) | Check for arc faults on the DC wiring, DC BOS, and array, DC connections. Ensure arc fault settings are correct. Refer to Top 10.
| Red | Blink | 1s on/1s off | Warning | Check error code on App and perform actions in tables
| Red | ON | steady | Fault | Check error code on App and perform actions in tables
Inverter Blink Codes (Normal Operation)
LED Designation | Color | Status | Action | Message | Action
Power | Green | ON | In Sequence | DSP Firmware Update
BAT | Green | ON
COM | Green | ON
Fault | Red | ON
Power | Green | Blink | 1s ON/ 1s OFF | ME Firmware Update
BAT | Green | Blink
COM | Green | Blink
Fault | Red | Blink
Power | Green | Blink | 3s ON / 1s OFF | Unit in Backup Mode
BAT | Green | ON | Steady
BAT | Green | Blink | 1s / 1s OFF | Battery internal communication fail
COM | Green | Blink

## Battery LED Blink Codes
Number | Status | LED Display | Remarks
1 | Manual forced power on | Middle green light flashing 0.1s ON / 0.1s OFF Ring indicator: 1) SOC ≤25%，LED 1 ON, LED 2/3/4 OFF 2) SOC ≤50%，LED 1/2 ON, LED 3/4 OFF 3) SOC ≤75%，LED1/2/3 ON, LED 4 OFF 4) SOC ＞75%，LED1/2/3/4 ON | Press force start button continuously for 3 to 10 seconds. Release when the green light flashes 0.1 seconds ON and 0.1 seconds OFF
2 | Unit in Standby | Middle green light flashing 0.5s ON / 2s OFF Ring indicator: 1) SOC ≤25%，LED 1 ON, LED 2/3/4 OFF 2) SOC ≤50%，LED1/2 ON, LED 3/4 OFF 3) SOC ≤75%，LED1/2/3 ON, LED 4 OFF 4) SOC＞75%，LED 1/2/3/4 ON
3 | Unit Charging | Middle green light ON Ring indicator 1) SOC ≤25%，LED 1 flashes, LED 2/3/4 OFF 2) SOC ≤50%，LED 1 ON, LED 2 flashes, LED 3/4 OFF 3) SOC ≦75%, LED 1/2 ON, LED 3 flashes, LED 4 OFF 4) SOC ＞75%, LED 1/2/3 ON, LED 3 flashes, LED 4 OFF
4 | Unit Discharging | Middle button green light ON Ring indicator: 1) SOC ≤25%, LED 1 ON, LED 2/3/4 OFF 2) SOC ≤50%, LED 1/2 are on, LED 3/4 OFF 3) SOC ≤75%, LED 1/2/3 ON, LED 4 OFF 4) SOC＞75%, LED 1/2/3/4 ON
5 | Alarm | Middle green light flashes 0.5s on / 0.5s OFF / 0.5s ON / 2s OFF Ring indicator: 1) SOC ≤25%，LED 1 ON, LED 2/3/4 OFF 2) SOC ≤50%，LED 1/2 ON, LED 3/4 OFF 3) SOC r≤75%, LED 1/2/3 ON, LED 4 OFF 4) SOC ＞75%，LED 1/2/3/4 ON
6 | Fault | Middle red light flashes 1s ON / 1s OFF Ring indicator indicate： 1) SOC ≤25%, LED 1 ON, LED 2/3/4 OFF 2) SOC ≤50%, LED 1/2 ON, LED 3/4 OFF 3) SOC ≤75%, LED 1/2/3 ON, LED 4 OFF 4) SOC＞75%, LED 1/2/3/4 ON
7 | Unit manually forced shut down. Manual forced shut down state only turn machine fron normal state to standby state, BAT stop out putting high voltage | Middle red light flashes 0.1s ON / 0.1s OFF Ring indicator: 1) SOC ≤25%, LED 1 ON, LED 2/3/4 OFF 2) SOC ≤50%, LED 1/2 ON, LED 3/4 OFF 3) SOC ≤75%, LED 1/2/3 ON, LED 4 OFF 4) SOC ＞75%, LED 1/2/3/4 ON
8 | Firmware Update | Middle yellow light flashes 1s ON / and 1s OFF Ring indicator indicate: 1) SOC ≤25%, LED 1 ON, LED 2/3/4 OFF 2) SOC ≤50%, LED 1/2 ON, LED 3/4 OFF 3) SOC ≤75%, LED 1/2/3 ON, LED 4 OFF 4) SOC＞75%, LED 1/2/3/4 ON

## Fault Codes
Component | Register | Fault Code | Error message | Description | Suggestion | Recommended Action (Marco please fill out) | Comments
PV | Input 3105 | 200 | AFCI Error | The Arc Fault Current interrupter tripped - Caused by current flowing through an unplanned path. | 1. Restart the inverter. 2. Check the connectors and wires to ensure there's no damage. 3. If error still exists, contact Tigo Support. | Check Troubleshooting guide
| Input 3105 | 201 | Residual Current High | The leakage current from system to ground is too high. Usually results from a ground fault. | 1. Restart the inverter. 2. If error still exists, contact Tigo Support. | Check Troubleshooting guide
| Input 3105 | 202 | PV String Voltage High | The DC voltage of an input string is exceeding the inverter's maximum tolerable value. | 1. Disconnect the DC switch immediately. 2. Check the voltage of each PV string with multimeter. 3. If any PV string voltage is greater than 550V under all operating conditions, remove a module(s) to reduce operating voltage and re-check string voltage. 4. If all PV string voltages are lower than 550V and the error still exists, contact Tigo Support. | Check Troubleshooting guide
| Input 3105 | 203 | PV Isolation Low | There is a leakage of current from system to ground. This usually results from moisture in or damage to cabling. | 1. Check if panel enclosure is grounded properly. 2. Check if inverter is grounded properly. 3. Check if the DC breaker is wet. 4. Check the impedance of PV (+) & PV (-) between ground (> 25KΩ or 550KΩ (VDE 0126)). 5. If the error still exists, contact Tigo Support. | Check Troubleshooting guide | 1. What panel enclosure is this? 4. What does VDE 0126 mean>
| Input 3105 | 204 | PV Terminals Reversed | The PV wires are reversed. | 1. After shutdown, check the inverter terminals for PV. 2. Restart the inverter. 3. If the error still exists, contact Tigo Support.
AC | Input 3105 | 300 | AC Voltage Out of Range | The utility grid voltage is out of permissible range. | 1. Turn off inverter DC switch. 2. Check AC wiring, especially neutral and ground wires. 3. Measure grid voltage and verify within grid tolerances. 4. Restart the inverter. 5. If error still exists, contact Tigo Support. | Check Troubleshooting guide
| Input 3105 | 301 | AC Terminals Reversed | AC terminal wiring is reversed. | 1. Check AC terminal wiring. 2. If error still exists, contact Tigo Support.
| Input 3105 | 302 | No AC Connection | No utility grid is connected or the utility grid power has failed. | 1. Check AC wiring connections. 2. Check the status of AC breaker. | Check Troubleshooting guide
| Input 3105 | 303 | PE Abnormal | The voltage of Neutral and PE are above 30V. | 1. Check the voltage of Neutral and PE. 2. Check AC wiring. 3. Restart inverter. 4. If error still exists, contact Tigo Support. | Check Troubleshooting guide
| Input 3105 | 304 | AC Frequency Out of Range | The utility grid frequency is out of permissible range. | 1. Switch off DC switch. 2. Check AC wiring, especially neutral and ground wire. 3. Confirm grid frequency is within allowable tolerances (59.3 to 60.8 Hz). 4. Restart inverter. 5. If error still exists, contact Tigo Support. | Check Troubleshooting guide
| Input 3105 | 305 | Over Load Fault | The output load rate is too high. | 1. Check whether the output load rate is too high. 2. If yes, reduce load. 3. If error still exists, contact Tigo Support.
| Input 3105 | 306 | CT LN Reversed | The CT wiring is reversed. | 1. Check whether the current sensor wiring is reversed. 2. If error still exists, contact Tigo Support.
| Input 3105 | 307 | CT Communication Fault | Communication between the inverter and CT is abnormal. | 1. Check communication wire between CT and M3 board. 2. If error still exists, contact Tigo Support.
| Input 3105 | 308 | CT Pairing Time Fault | Wireless CT did not successfully pair with the inverter. | 1. Check communication wiring of the CT. 2. Restart pairing of wireless CT. 3. If error still exists, contact Tigo Support.
| Input 3105 | 309 | ROCOF Fault | The grid frequency is changing more than 2Hz / s. | 1. Check grid frequency and restart inverter. 2. If error still exists, contact Tigo Support.
| Input 3105 | 310 | NE Fault | The NE voltage is too low to protect when the PV is negatively grounded. | 1. Confirm whether the inverter Neutral and PV negative are short circuited w/ the Ground. 2. If error still exists, contact Tigo Support.
| Input 3105 | 311 | Backflow Time Out | Meter current power is in reverse for too long. | 1. After shutdown, chec the CT or Meter connection. 2. If error still exists, contact Tigo Support.
Inverter - Internal | Input 3105 | 400 | DCI Bias Abnormal | The DC current bias is abnormal. | 1. Restart inverter. 2. If error still exists, contact Tigo Support.
| Input 3105 | 401 | DC Voltage High Fault | The DC voltage detected is too high. | 1. Restart inverter. 2. If error still exists, contact Tigo Support.
| Input 3105 | 402 | Out DC Current Fault | The output DC current is too high. | 1. Restart inverter. 2. If error still exists, contact Tigo Support.
| Input 3105 | 403 | Output Current Unbalance | The DC unbalance for output current is too high. | 1. Check whether the output current is unbalanced. 2. If error still exists, contact Tigo Support. | Follow the same troubleshooting steps as Error 202 in the troubleshooting guide
| Input 3105 | 404 | Bus Sample Fault | The DC Bus voltage detected is too high. | 1. Restart inverter. 2. If error still exists, contact Tigo Support. | Follow the same troubleshooting steps as Error 409 in the troubleshooting guide
| Input 3105 | 405 | Relay Fault | The internal relay is malfunctioning; possibly due to low startup voltage or unstable battery or unstable grid voltage. | 1. Restart inverter. 2. If error still exists, contact Tigo Support. | Check Troubleshooting guide Additional note: 1.Panel startup voltage too low (Raining, Snow and Cloud day) 2. Battery connection misposition, caused Bus voltage unstable 3. Grid unstable, flunctuating 4.Restart inverter. 5. FW update if FW version is old.
| Input 3105 | 406 | Init. Model Fault | The inverter mode was not set and initialized correctly. | 1. Reset the Mode. 2. Restart the inverter. 3. If error still exists, contact Tigo Support.
| Input 3105 | 407 | Auto Test Failed | The Auto Test did not pass. | 1. Restart inverter. 2. Repeat Auto Test. 3. If error still exists, check all connections and wiring. 3. If no wiring issues are found, contact Tigo Support. | 1. Check all the connection and wiring 2. Check DC, AC and Battery voltage reading, Grid selection in App match the actual Grid reading 3. Check the Firmware version, update to the newer version 4. Still have the same error, replacement is need
| Input 3105 | 408 | Over Temperature | The inverter temperature is too high. | 1. Check the ambient temperature of inverter. 2. If temperature is greater than 60°C, wait till inverter is less than 60°C. 2. If temperature is less than 60°C, restart inverter. 3. If error still exists, contact Tigo Support. | Check Troubleshooting guide
| Input 3105 | 409 | Bus Voltage Abnormal | The Bus voltage detected is too high. | 1. Restart inverter. 2. If error still exists, contact Tigo Support. | Check Troubleshooting guide
| Input 3105 | 410 | Sampling Battery Voltage Abnormal | Battery voltage sampling is abnormal. | 1. Restart inverter. 2. If error still exists, contact Tigo Support.
| Input 3105 | 411 | DSP - M3 Communication Abnormal | Inverter internal data communication is malfunctioning. | 1. Restart inverter. 2. If error still exists, update the DSP & M3 firmware. 3. If error still exists, change DSP board or M3 board. 4. If error still exists, contact Tigo Support. | Check Troubleshooting guide
| Input 3105 | 412 | Temperature Sensor Connection Error | The internal temperature sensor is not connected properly. | 1. After shutdown, check that the temperature sensor is connected properly. 2. If error still exists, contact Tigo Support.
| Input 3105 | 413 | IGBT Drive fault |  | 1. Restart inverter. 2. If error still exists, contact Tigo Support.
| Input 3105 | 414 | EEPROM Error | The inverter internal memory has an issue. | 1. Restart inverter. 2. If error still exists, contact Tigo Support. | Replace the M3 board if the parts available or the inverter
| Input 3105 | 415 | Internal Power Test Fault | The inverter power test could not complete. | 1. Restart inverter. 2. If error still exists, contact Tigo Support.
| Input 3105 | 416 | Software Over-Current Protection Fault | The inverter software detected an Over-Current state in the system. | 1. Restart inverter. 2. If error still exists, contact Tigo Support.
| Input 3105 | 417 | DSP - M3 Data Inconsistent | Inverter internal data communication is malfunctioning. | 1. Restart inverter. 2. If error still exists, update the DSP & M3 firmware. 3. If error still exists, change DSP board or M3 board. 4. If error still exists, contact Tigo Support. | Restart inverter, if problem still exist, update the DSP&M3 firmware; change DSP board or M3 board, if problem still exist, contact Tigo Support
| Input 3105 | 418 | DSP - COM Firmware Mismatch | The DSP and COM firmware of the inverter does not match. | 1. Contact Tigo Support.
| Input 3105 | 419 | DSP - Hardware Software Mismatch
| Input 3105 | 420 | GFCI fault | The ground fault circuit interrupter has tripped - caused by high current to ground. | 1. Restart inverter. 2. If error still exists, contact Tigo Support. | Grounding testing
| Input 3105 | 421 | CPLD Abnormal | Inverter logic device is abnormal. | 1. Restart inverter. 2. If error still exists, contact Tigo Support.
| Input 3105 | 422 | Voltage Sampling Inconsistent | Inconsistent sampling of system voltage. | 1. Restart inverter. 2. If error still exists, contact Tigo Support.
| Input 3105 | 423 | AC Power Management Bypass Protect Fault
| Input 3105 | 424 | Inverter Current Abnormal Fault
| Input 3105 | 425 | AFCI Self-Test Fault | AFCI self test could not complete. | 1. Restart inverter. 2. If error still exists, contact Tigo Support.
| Input 3105 | 426 | PV Current Sampling Inconsistent | Inconsistent sampling of PV curent. | 1. Restart inverter. 2. If error still exists, contact Tigo Support.
| Input 3105 | 427 | AC Current Sampling Inconsistent | Inconsistent sampling of AC current. | 1. Restart inverter. 2. If error still exists, contact Tigo Support.
| Input 3105 | 428 | BOOST Short | The inverter BOOST module has shorted. | 1. Contact Tigo Support.
| Input 3105 | 429 | Soft Start Failed | Soft inverter boot could not complete. | 1. Restart inverter. 2. If error still exists, contact Tigo Support.
| Input 3105 | 430 | EPO Fault
| Input 3105 | 431 | Monitoring Chip Boot Verification Fault |  | 1. Contact Tigo Support.
Battery | Input 3105 | 500 | BMS COM Fault | BMS not able to communication properly with the inverter. | 1. Check RS485 cable connection. 2. Check if the battery is sleeping. 3. If error still exists, contact Tigo Support.
| Input 3105 | 501 | BMS Error | BMS failure and neither charging nor discharging can occur. | 1. Check all other battery fault codes first. 2. If error still exists, contact Tigo Support.
| Input 3105 | 502 | Battery Voltage Low | The battery voltage is too low. | 1. Check if battery voltage too low. 2. If no, restart the inverter. 3. If yes, set Backup Mode and charge the battery. 4. If voltage still low, replace the battery module. 5. If error still exists, contact Tigo Support.
| Input 3105 | 503 | Battery Voltage High | The battery voltage is too high. | 1. Check if battery voltage too high. 2. If no, restart the inverter. 3. If yes, replace the battery module. 4. If error still exists, contact Tigo Support.
| Input 3105 | 504 | Battery Over Temperature | Battery temperature is out of specified range for charging or discharging. | 1. Check battery temperature. 2. Wait until battery temperature is wihin specified range. 3. If error still exists, contact Tigo Support.
| Input 3105 | 505 | Battery Terminal Reversed | Battery terminals reversed. | 1. Check battery terminals. 2. If error still exists, contact Tigo Support.
| Input 3105 | 506 | Battery Lead Not Connected | Battery terminal lead not connected properly. | 1. Check battery terminals. 2. If error still exists, contact Tigo Support.
| Input 3105 | 507 | Load Too High | The load is higher than the battery rated power. | 1. Check whether load over battery rated power. 2. If yes, reduce load. 3. If error still exists, contact Tigo Support.
| Input 3105 | 508 | BUS2 Voltage Abnormal | The battery voltage is not normal. | 1. Restart inverter. 2. If error still exists, contact Tigo Support.
| Input 3105 | 509 | Battery Charge OCP Fault
| Input 3105 | 510 | Battery Discharge OCP Fault
| Input 3105 | 511 | Battery Soft Start Fault
Off-Grid | Input 3105 | 600 | EPS Output Short | Off-grid output short circuit detected. | 1. Restart inverter. 2. If error still exists, contact Tigo Support.
| Input 3105 | 601 | Bus Voltage Low Fault
| Input 3105 | 602 | AC Port Voltage Fault
| Input 3105 | 603 | Soft Start Failed | The soft start failed. | 1. Restart inverter. 2. If error still exists, contact Tigo Support.
| Input 3105 | 604 | EPS Voltage Abnormal | Off-grid output voltage is abnormal. | 1. Restart inverter. 2. If error still exists, contact Tigo Support.
| Input 3105 | 605 | Balance Circuit Fault
| Input 3105 | 606 | DC Voltage High Fault | The DC component of the output voltage is too high. | 1. Restart inverter. 2. If error still exists, contact Tigo Support.
| Input 3105 | 607 | EPS Abnormal | Off-grid output overloaded. | 1. Restart inverter. 2. If error still exists, contact Tigo Support.
| Input 3105 | 608 | Offline | Off-grid parallel signal is abnormal. | 1. Check offline parallel signal. 2. If error still exists, contact Tigo Support.
| Input 3105 | 609 | Off-Grid Box Fault | ATS is not detected.
| Input 3105 | 610 | Off-Grid Split Phase Voltage Gault | Split phase voltage is abnormal.
ATS | Input 3284 | 700 | Inverter Communication Fault | The inverter and ATS communication is not normal. | 1. Check the communication wiring after shutdown. 2. If error message still exists, contact manufacturer.
| Input 3284 | 701 | Grid relay fault | The grid relay is malfunctioning. | 1. Restart ATS & inverter. 2. If error message still exists, contact manufacturer.
| Input 3284 | 702 | Generator relay fault | The generator relay is malfunctioning. | 1. Restart ATS & inverter. 2. If error message still exists, contact manufacturer.
| Input 3284 | 703 | Grid overload |  | 1. Check the load after shutdown. 2. If error message still exists, contact manufacturer.
| Input 3284 | 704 | Split-phase load overload |  | 1. Reduce Split-phase load. 2. If error message still exists, contact manufacturer.
| Input 3284 | 705 | Over temperature | The ATS temperature is outside normal operating range. | 1. Restart ATS & inverter. 2. If error message still exists, contact manufacturer.

## Warning Codes
Component | Register | Warning code | Warning Message | Current Description | Description - Tigo Update | Current Suggestion | Suggestion - Tigo Update | Recommended Action (Marco) | Notes
PV | Input 3106 | 200 | String Fault | There is a string mismatch in the system. |  | 1. After shutdown, check that all modules are connected normally. 2. If warning still exists, contact Tigo Support.
| Input 3106 | 201 | String PID Detection Error | The string terminal wiring is abnormal. |  | 1. After shutdown, check the string terminal wiring. 2. If warning still exists, contact Tigo Support.
| Input 3106 | 202 | DC SPD Abnormal | The DC surge protection device is abnormal. |  | 1. After shutdown, check the DC surge protection device. 2. If warning still exists, contact Tigo Support.
| Input 3106 | 203 | PV1 or PV2 Circuit Short | There is a short circuit detected in either of the 2 DC input circuits. |  | 1. Check the PV panel polarity. 2. Restart the inverter. 3. If warning still exists, contact Tigo Support. |  | 1. Check all the connection and wiring 2. Check DC, AC and Battery voltage reading 3. Replace the POWER board if parts avilable or the inverter
| Input 3106 | 204 | Dryconnect Function Abnormal | The Dryconnect functions are not working as expected. |  | 1. Shut down the system. 2. Check the dry Dryconnect wiring. 3. If warning still exists, contact Tigo Support. |  | No action; no dry connect connection for the current MIN version
| Input 3106 | 205 | PV1 or PV2 Boost Broken | The DC power stage malfunctioned. |  | 1. Restart the inverter. 2. If warning still exists, contact Tigo Support. |  | 1. Check all the connection and wiring 2. Check DC, AC and Battery voltage reading 3. Replace the POWER board if parts avilable or the inverter
| Input 3106 | 206 | AC SPD Abnormal | The AC surge protection device is abnormal. |  | 1. After shutdown, check the AC surge protection device. 2. If warning still exists, contact Tigo Support.
| Input 3106 | 207 | USB Malfunction | The USB Device connected is not functioning properly. |  | 1. Unplug the USB device. 2. Re-insert USB device after shutdown. 3. Check Red Din switch positions; 3 & 4 On, 1 & 2 Off. 3. If warning still exists, contact Tigo Support. |  | USB drive/disk use for firmware update 1. Unplug it if USB drive was used 2. Check Red din switch position 3. Restart the inverter | What USB is this talking about? What monitor? What is the U disk? | Red Din switch pin 3 & 4 are on and 1 & 2 are off
| Input 3106 | 208 | DC Fuse Open | A DC fuse may be open. |  | 1. After shutdown, check DC Fuse. 2. If warning still exists, contact Tigo Support.
| Input 3106 | 209 | PV Input Voltage High | The PV input voltage might be too high. |  | 1. Immediately disconnect the DC switch and check the voltage. 2. Make sure voltage is below limit, then connect the DC switch. 3. If warning still exists, contact Tigo Support.
| Input 3106 | 210 | PV Connection Reversed | One or more of the PV input wires might be reversed. |  | 1. Check the PV input terminals. 2. If warning still exists, contact Tigo Support.
| Input 3106 | 217 | BDC Abnormal | The battery cabinet status is abnormal. |  | 1. Restart the inverter. 2. If warning still exists, contact Tigo Support.
| Input 3106 | 218 | BDC Buss Disconnected | The battery cabinet is not connected properly. |  | 1. Restart the inverter. 2. If warning still exists, contact Tigo Support.
| Input 3106 | 219 | PID Function Abnormal
| Input 3106 | 220 | String Disconnected
| Input 3106 | 221 | String Current Imbalance
AC | Input 3106 | 300 | No AC Connection | The utility grid is not currently detected and may be down. |  | 1. Confirm that the grid is actually down or not. 2. If warning still exists, contact Tigo Support.
| Input 3106 | 301 | AC Voltage Out of Range | The utility grid voltage is outside of the inverters normal operating window. |  | 1. Check that the grid voltage is within acceptable range. 2. If warning still exists, contact Tigo Support.
| Input 3106 | 302 | AC Frequency Out of Range | The utility grid frequency is outside of the inverters normal operating window. |  | 1. Check that the grid frequency is within acceptable range. 2. If warning still exists, contact Tigo Support.
| Input 3106 | 303 | Output Power Out of Range | The voltage of Neutral and PE are above 30V. |  | 1. Please reduce the load of EPS output. 2. If warning still exists, contact Tigo Support.
| Input 3106 | 304 | CT Abnormal | The CT status is abnormal. |  | 1. Check the AC current sensor wiring. 2. If warning still exists, contact Tigo Support.
| Input 3106 | 305 | CT Wiring Reversed | The CT wiring is reversed. |  | 1. Check whether the AC current sensor wiring is reversed. 2. If warning still exists, contact Tigo Support.
| Input 3106 | 306 | CT Communcation Abnormal | Communication between the inverter and CT is abnormal. |  | 1. Check communication wire between CT and M3 board. 2. If warning still exists, contact Tigo Support.
| Input 3106 | 307 | CT Pairing Time Out | Wireless CT did not successfully pair with the inverter. |  | 1. Check communication wiring of the CT. 2. If warning still exists, contact Tigo Support.
| Input 3106 | 308 | Meter Abnormal | The AC meter status is abnormal. |  | 1. Check that the AC Meter is connected. 2. If warning still exists, contact Tigo Support.
| Input 3106 | 309 | Meter Wiring Reversed | The meter wiring might be reversed. |  | 1. Check whether the AC Meter connection is reversed. 2. If warning still exists, contact Tigo Support.
| Input 3106 | 310 | NE Abnormal | Anomolies are detected on the Ground connection. |  | 1. Check to ensure good contact of the PE line. 2. If warning still exists, contact Tigo Support.
|  | 311 | Phase Sequence Error
Inverter - Internal | Input 3106 | 400 | Fan Function Abnormal | 1 or more of the 4 internal fans is not functioning properly. |  | 1. After shutdown, check all fan connections. 2. If necessary, replace the broken fan(s). 3. If warning still exists, contact Tigo Support.
| Input 3106 | 401 | Inverter Comm. with Meter Abnormal | The communication between the inverter and the meter is not functioning. |  | 1. Check if the meter is on. 2. Check the meter's LED status for troubleshooting codes, if any. 3. Check the inverter and the meter connection is normal. |  | 1. Check the meter communication and power wiring 2. Check the meter LED status and troubleshooting accordingly 3. Swap or replace the verified funtional meter for dobule confirm the funtionality of the current meter | What if the error still exists? Does this mean the meter is bad?
| Input 3106 | 402 | Optimizer Communication Abnormal | The inverter is not able to communicate with a connected optimizer. |  | 1. Check that the optimizer is on. 2. Check whether the connection between the optimizer and the inverter is normal. 3. If warning still exists, contact Tigo Support.
| Input 3106 | 403 | String Communication Abnormal | The inverter is not able to communicate with a connected string. |  | 1. After shutdown, check the string wiring. 2. If warning still exists, contact Tigo Support.
| Input 3106 | 404 | EEPROM Abnormal | The inverter internal memory has an issue. |  | 1. Restart the inverter. 2. If warning still exists, contact Tigo Support. |  | Replace the M3 board if the parts available or the inverter
| Input 3106 | 405 | Firmware Version Issue | The loaded inverter firmware has an issue or is out-of-date. |  | 1. Update inverter to the latest firmware version. 2. If warning still exists, contact Tigo Support.
| Input 3106 | 406 | BOOST Module Warning | The inverter internal BOOST module is not working properly. |  | 1. Restart the inverter. 2. If warning still exists, contact Tigo Support.
| Input 3106 | 407 | Over Temperature Warning | The internal inverter temperature is too high. |  | 1. Restart the inverter. 2. If warning still exists, contact Tigo Support.
| Input 3106 | 408 | NTC Broken |  |  | 1. Restart the inverter. 2. If warning still exists, contact Tigo Support.
| Input 3106 | 409 | Reactive Power Schedule Response Warning
| Input 3106 | 410 | CPU Running Abnormal
| Input 3106 | 411 | Synchro Signal Abnormal
| Input 3106 | 412 | Grid-Connected Startup Condition Abnormal
Battery | Input 3106 | 500 | Battery Communication Failed | The battery modules and/or the cabinet is not able to communicate properly with the inverter. |  | 1. Check that the battery modules are connected properly. 2. Check that the communication cable from cabinet to inverter is connected properly. 3. If warning still exists, contact Tigo Support.
| Input 3106 | 501 | Battery Connection Warning | The battery modules may not be connected properly. |  | 1. Check that the battery modules are connected properly. 2. If warning still exists, contact Tigo Support.
| Input 3106 | 502 | Battery Voltage High | The battery voltage is too high. |  | 1. Check that the voltage of the battery is within operating range. 2. Check the battery connections. 3. If the warning still exists, contact Tigo Support.
| Input 3106 | 503 | Battery Voltage Low | The battery voltage is too low. |  | 1. Check that the voltage of the battery is within operating range. 2. Check the battery connections. 3. If the warning still exists, contact Tigo Support.
| Input 3106 | 504 | Battery Terminals Reversed | The battery terminal wiring may be reversed. |  | 1. Check whether or not the battery module(s) wiring are reversed. 2. If warning still exists, contact Tigo Support.
| Input 3106 | 505 | Battery Temp Connection Warning | The battery temperature sensor may not be connected properly. |  | 1. Check that the battery temp sensor is connected. 2. If warning still exists, contact Tigo Support.
| Input 3106 | 506 | Battery Temp Out of Range | The battery termperature is out of normal operating range. |  | 1. Check that the environment battery temperature is within operating range. 2. If warning still exists, contact Tigo Support.
| Input 3106 | 507 | BMS Failure | The BMS has failed and neither charging nor discharging can occur. |  | 1. Check other battery error codes. 2. If warning still exists, contact Tigo Support.
| Input 3106 | 508 | Load Too high | The connected load is greater than the rated battery power. |  | 1. Check whether Load is greater than battery rated output power. 2. If true, decrease Load. 3. If warning still exists, contact Tigo Support.
| Input 3106 | 509 | BMS Data Failure | The BMS data not communicated to inverter properly. |  | 1. Restart the inverter. 2. If warning still exists, contact Tigo Support.
| Input 3106 | 510 | Battery SPD Functional Abnormal
| Input 3106 | 701 | Battery Low Capacity | The capacity of the battery is low. |  | 1. Set 'Backup Mode' and charge battery passed minimum SOC. 2. If warning still exists, contact Tigo Support. |  | Not a valid error that is sent
| Input 3106 | 702 | Battery Charging Forced | The battery is forcing Charging. |  | 1. Battery set to 'Backup Mode.' Automatically charging to minimum SOC. 2. If warning still exists, contact Tigo Support.
| Input 3106 | 703 | Battery Fully Charged | The battery has reached it's Upper SOC. | Battery is now fully charged. No action required. | 1. No action required.
Off-Grid | Input 3106 | 600 | DC Output Current High | The DC component of the output current is too high. |  | 1. Restart the inverter. 2. If warning still exists, contact Tigo Support.
| Input 3106 | 601 | DC Output Voltage High | The DC component of the output voltage is too high. |  | 1. Restart the inverter. 2. If warning still exists, contact Tigo Support.
| Input 3106 | 602 | AC Output Voltage Low | The AC component of the output voltage is too low. |  | 1. Restart the inverter. 2. If warning still exists, contact Tigo Support.
| Input 3106 | 603 | AC Output Voltage High | The AC Component of the output voltage is too high. |  | 1. Restart the inverter. 2. If warning still exists, contact Tigo Support.
| Input 3106 | 604 | AC Output Current High
| Input 3106 | 605 | BUS Voltage Low
| Input 3106 | 606 | AC Output Overloaded
| Input 3106 | 607 | ATS Communication Fault
| Input 3106 | 608 | ATS Abnormal
| Input 3106 | 609 | Backup Circuits Unbalanced
ATS | Input 3285 | 700 | Fan Abnormal | The ATS fan is not functioning normally. |  | 1. Check the fan and wiring after shutdown. 2. If warning message still exists, contact Tigo Support.
| Input 3285 | 701 | Generator start Abnormal | The generator connected to the ATS did not start normally. |  | 1. Check the generator and wiring after shutdown. 2. If warning message still exists, contact Tigo Support.

## Meter LED Codes
Smart Meter LED Blink Codes
LED | LED Color | Blink Pattern | Indication | Suggestion (Marco)
Run | Green | Flashing ON/OFF for 1 sec | Normal working condition | N/A
| Red | ON for > 3sec | Internal error | 1. Check all the connections 2. Swap with the working one or spare one for functionality check
| Yellow | Flashing ON/OFF for 1 sec | No communication | Check communication wiring
L1/L2 | Green | ON for > 3 sec | No current detected | 1. Check AC voltage by using multimeter 2. Check if AC breaker turned on 3. Check if AC is outage
| Green | Flashing ON/OFF for 1 sec | Normal operation (positive power measured) | N/A
| Red | Flashing ON/OFF for 1 sec | CT's installed with reverse polarity (negative power measured) | Check CT wiring, Check CT position (arrow pointing away from grid)
|  | Flashing with green LED | High voltage detected L-N > 130V ac | Check line voltages and meter wiring
|  | Flashing with yellow LED | Low voltage detected L-N <30V

## Table 1 (hidden)
Download Manual Growatt USA,Inc 9227 Reseda Blvd,#435 Northridge,CA 91324,USA. | [27 empty] | Installation & | [39 empty] | Operation Manual
T +818 800-9177
E usaservice@ginverter.com W www.growatt-america.com
GR-UM-210-A-00
List
1 Information on this document 2 Safety 3 Product description 4Inspection of delivery 5 Instruction
6 Electrical connection 7 Commissioning 8 Operations on the Shinephon APP 9 Power Control System Introduction 10 Cleaning and Care | [45 empty] | 11 Decommissioning 12 Growatt Warranty 13 Technical Data 14 Contact Us
e
1 Information on this document 1.1 Validity This manual describes the assembly, installation, commissioning and maintenance of the following Growatt Inverter model:
[48 empty] | NOTICE | [6 empty] | NOTICE is used to address practices not related to personal injury. AVIS est utilisé pour traiter des pratiques non liées aux blessures corporelles.
MIN 3000TL-XH-US MIN 3800TL-XH-US MIN 5000TL-XH-US MIN 6000TL-XH-US MIN 7600TL-XH-US | [14 empty] | MIN 8200TL-XH-US MIN 9000TL-XH-US MIN 10000TL-XH-US MIN 11400TL-XH-US
Information that you must read and know to ensure optimal operation of the system. Informations que vous devez lire et connaître pour assurer un fonctionnement optimal du système.
This manual does not cover any details concerning equipment connected to the TL-XH- US( e.g. PV modules). Information concerning the connected equipment is available from the manufacturer of the equipment. 1.2 Target Group This manual is for qualified personnel.Qualified personnel have received training and have demonstrated skills and knowledge in the construction and operation of this device.Qualified Personnel are trained to deal with the dangers and hazards involved in installing electric devices.
1.4.2 Markings on this product
[48 empty] | Symbol | [6 empty] | Explanation
Risk of electrical shock Risque d'électrocution
Risk of burns injuries Risque de brûlures
1.3 Storage of the manuals Find further information on special topics in the download area at http://www.growatt- america.com.The manual and other documents must be stored in a convenient place and be available at all times. We assume no liability for any damage caused by failure to observe these instructions. For possible changes in this manual, GROWATT NEW ENERGY CO.,LTD accepts no responsibilities to inform the users.
Wait for 5minutes before engaging in the indicated action Attendez 5 minutes avant de vous engager dans l'action indiquée
Earth Ground Terre au sol
1.4 Symbols in this document 1.4.1 Warnings in this document A warning describes a hazard to equipment or personnel. It calls attention to a procedure or practice, which, if not correctly performed or adhered to, could result in damage to or destruction of part or all of the Growatt equipment and/or other equipment connected to the Growatt equipment or personal injury.
Observe the operating instructions Respectez les instructions de service
1.5 Glossary AC Abbreviation for "Alternating Current". DC Abbreviation for "Direct Current". Energy Energy is measured in Wh (watt hours), kWh (kilowatt hours) or MWh (megawatt hours). The energy is the power calculated over time. If, for example, your inverter operates at a constant power of 4600 W for half an hour and then at a constant power of 2300 W for another half an hour, it has fed 3450Wh of energy into the power distribution grid within that hour. Power Power is measured in W (watts), kW (kilowatts) or MW (megawatts). Power is an instantaneous value. It displays the power your inverter is currently feeding into the power distribution grid.
| DANGER | [8 empty] | DANGER indicates a hazardous situation which, if not avoided, will result in death or serious injury. DANGER indique une situation dangereuse qui, si elle n'est pas évitée, est susceptible de provoquer un décès ou des blessures graves.
| WARNING | [8 empty] | WARNING indicates a hazardous situation which, if not avoided, could result in death or serious injury. AVERTISSEMENT indique une situation dangereuse qui, si elle n'est pas évitée, pourrait entraîner la mort ou des blessures graves.
| CAUTION | [8 empty] | CAUTION indicates a hazardous situation which, if not avoided, could result in minor or moderate injury. ATTENTION indique une situation dangereuse qui, si elle n'est pas évitée, pourrait entraîner des blessures mineures ou modérées.
Power rate |  |  |  | 2.1 Intended Use | [50 empty] | Safety 2
Power rate is the radio of current power feeding into the power distribution grid and the maximum power of the inverter that can feed into the power distribution grid. Power Factor Power factor is the ratio of true power or watts to apparent power or volt amps. They are identical only when current and voltage are in phase then the power factor is 1.0. The power in an ac circuit is very seldom equal to the direct product of the volts and amperes. In order to find the power of a single phase ac circuit the product of volts and amperes must be multiplied by the power factor. PV Abbreviation for photovoltaic. wireless communication The external wireless communication technology is a radio technology that allows the inverter and other communication products to communicate with each other. The external wireless communication does not require line of sight between the devices and it is selective purchasing. | [40 empty] | The Growatt MIN TL-XH US series inverter converts the DC current generated by the photovoltaic (PV) modules to grid-compliant alternating current and performs single- phase feed-in into the electricity grid. this series inverter is built according to all required safety rules. Nevertheless, improper use may cause lethal hazards for the operator or third parties, or may result in damage to the units and other property. 2.2 Qualification of skilled person This grid-tied inverter system operates only when properly connected to the AC distribution network. Before connecting the TL-XH US to the power distribution grid, contact the local power distribution grid company. This connection must be made only by qualified technical personnel to connect, and only after receiving appropriate approvals, as required by the local authority having jurisdiction. 2.3 Safety instruction The GROWATT TL-XH-US Inverters is designed and tested according to international safety requirements(UL1741); however, certain safety precautions must be observed when installing and operating this inverter. Read and follow all instructions, cautions and warnings in this installation manual. If questions arise, please contact Growatt's technical services at +1 (818)800-9455.
Danger to life due to lethal voltages! Lethal voltages are present within the unit and on the power supply lines. Therefore, only authorized electricians may install and open the unit. Evenunit. Even when the unit is disconnected, high contact voltages may still be present within the unit
Danger of burn injuries due to hot enclosure parts! During operation, the four sides of the enclosure lid and the heat sinkheat sink may become hot. Onlyhot. Only touch the front enclosure lid during operation.
Electric arc hazards The product has large electrical potential differences between its conductorsits conductors. Arc flashes can occur through air when high- voltage current flows. Do not work on the product during operation.
Risk of fire Improper installation of the product may cause a fire.
Possible damage to health as a result of the effects of radiation! In special cases, there may still be interference for the specified applicationspecified application area despite maintaining standardized emission limit valueslimit values (e.g. when sensitive equipment is located at the setup location or when the setup location is near radio or television receivers).In this casethis case, the operator is obliged to take proper action to rectify the situation. Do not stay closer than 8inch to the inverter for any length of time.
2.6 Grounding the PV modules The MIN TL-XH US series product is a transformer-less inverter and has no galvanic separation. Therefore, the inverter may only be operated with ungrounded PV array. Do not ground the DC circuits of the PV modules connected to the MIN TL-XH US inverter as it must comply with National Electric Code, Article 690.35 'Ungrounded Photovoltaic Power Systems' and local regulations for ungrounded systems. Only ground the mounting frame of the PV modules. If you connect a grounded PV array to the MIN TL-XH US Inverter, the fault LED will flash,andflash, and there is aan error message 'PV ISO LOW'appearedLOW' appeared on Shinesever or Shinephone. 2.7 Appropriated Usage The Growatt Inverter converts DC Current from PV generator into AC current. The inverter is suitable for mounting indoors and outdoors. You can use the AC current generated as follows:
NOTICE | [6 empty] | Grounding the PV generator Comply with the local requirements for grounding the PV modules andmodules and the PV generator. Growatt recommends connecting the generatorthe generator frame and other electrically conductive surfaces in a mannera manner which ensures continuous conduction with ground these in orderin order to have optimal protection of the system and personnel.
NOTICE | [6 empty] | Permanent connection The inverter may only be operated with a permanent connection to the public power grid. The inverter is not intended for mobile use. Any other or additional use is not considered the intended use. The manufacturer/supplier is not liable for damage caused by such unintended use. Damage caused by such unintended use is at the sole risk of the operator.
NOTICE | [6 empty] | PV modules Capacitive Discharge Currents PV modules with large capacities relative to earth, such as thin-film PV modules with cells on a metallic substrate, may only be used if their coupling capacity does not exceed 1uF. During feed-in operation, a leakage current flows from the cells to earth, the size of which depends on the manner in which the PV modules are installed (e.g. foil on metal roof) and on the weather (rain, snow). This "normal" leakage current may not exceed 50mA due to the fact that the inverter would otherwise automatically disconnect from the electricity grid as a protective measure.
[46 empty] | House grid | [5 empty] | Energy flows into the house grid. The consumers connected, for example, household devices or lighting, consume the energy. The energy left over is fed into the public grid. When the Growatt is not gerneratinggenerating any energy, e.g., at night, the consumers which are connected are supplied by the public grid.Thegrid. The Growatt does not have its own energy meter. When energy is fed into the public grid, the energy meter spins backwards.
[46 empty] | Public grid | [5 empty] | Energy is fed directly into the public grid. The Growatt is connected to a separate energy meter. The energy produced is compensated at a rate depending on the electric power company.
2.4 Certified countries With the appropriate settings, the unit will comply with the requirements specified in the following standards and directives UL1741,UL1741SA IEEE1547.2018,CA Rule21,Rule 14(HECO Compliant) CSA C22.2 FCC Part15 UL1699B Growatt can preset special grid parameters for other countries installation locations according to customer requests after evaluation by Growatt. You can make later modifications yourself by changing software parameters with respective communication products. To change the grid-relevant parameters, an access code is required; please contact Growatt support if needed. 2.5 DC and AC disconnect Isolate the MIN TL-XH US Inverter securely from the grid ,grid, the PV generators and the HV battery using AC and DC Switch. DC and AC Switch shall be able to disconnect all ungrounded conductors after installation.
2.7.1 Assembly Warnings
[46 empty] | WARNING | [5 empty] |  Prior to installation, inspect the unit to ensure absence of any transport or handling damage, which could affect insulation integrity or safety clearances; failure to do so could result in safety hazards.  Assemble the inverter per the instructions in this manual. Use care when choosing installation location and adhere to specified cooling requirements.  Unauthorized removal of necessary protections, improper use, incorrect installation and operation may lead to serious safety and shock hazards and/or equipment damage.  In order to minimize the potential of a shock hazard due to hazardous voltages, cover the entire solar array with dark material prior to connecting the array to any equipment.
2.7.2 Electrical Connection Warnings | [17 empty] | 3.1 Inverter Overview | [39 empty] | Product Description 3
[60 empty] | 4 5 6 | [11 empty] | 4 5 6
DANGER |  |  |  |  |  The components in the inverter are live. Touching live components can result in serious injury or death. • Do not open the inverter except the wire box by qualified persons. • Electrical installation, repairs and conversions may only be carried out by electrically qualified persons. •Do not touch damaged inverters.  Danger to life due to high voltages in the inverter. •There is residual voltage in the inverter. The inverter takes 20 minutes to discharge. •Wait 20 minutes before you open the wire box.  Persons with limited physical or mental abilities may only work with the Growatt inverter following proper instruction and under constant supervision. Children are forbidden to play with the Growatt inverter. Must keep the Growatt inverter away from children.
1 2 3
3000-7600 8200-11400
14 15
WARNING |  |  |  |  |  Make all electrical connections (e.g. conductor termination, fuses, PE connection, etc.) in accordance with prevailing regulations. When working with the inverter powered on, adhere to all prevailing safety regulations to minimize risk of accidents.  Systems with inverters typically require additional control (e.g., switches, disconnects) or protective devices (e.g., fusing circuit breakers) depending upon the prevailing safety rules.
7 8 9 10 12 1113 Fig 3.1
(1)Host panel (2)LED indicators (3)Wiring box cover (4)Battery wake-up button (5)Mounting bracket (6)Heat sink (7)DC switch (8)PV input port (9)Battery input port (10)Antenna port 1 (11)Antenna port 2 (12)Comm. port 1
2.8 Operation Warnings
WARNING |  |  |  |  |  Anytime the inverter has been disconnected from the power network, use extreme caution as some components can retain charge sufficient to create a shock hazard; to minimize occurrence of such conditions, comply with all corresponding safety symbols and markings present on the unit and in this manual.  Ensure all covers and doors are closed and secure duringoperation. All operations regarding transport, installation and start-up, including maintenance must be operated by qualified, trained personnel and in compliance with all prevailing codes and regulations.  Although designed to meet all safety requirements, some parts and surfaces of Inverter are still hot during operation. To reduce the risk of injury, do not touch the heat sink at the back of the PV-Inverter or nearby surfaces while Inverter is operating.  Incorrect sizing of the PV plant may result in voltages being present which could destroy the inverter. The Shinephone will read the error message 'PV-Over voltage'. Turn the rotary switch of the DC Disconnect to the Off position immediately. Contact installer.
[46 empty] | (13)Comm. port 2 3.2 Information of Label | [13 empty] | (14)Backup output port (15)AC output port
The labels provide technical information of the inverter.Youinverter. You can identify the inverter by the label,itlabel; it is located on the enclosure of the inverter.Differentinverter. Different type labels can be found on the MIN TL-XH US models.  The type of product (Type/Model)  Device-specific characteristics  Specifications of the inverter  Requirements of cable & torque  AFCI certificates  Serial number  Warning
3.2.1 Product’s label 3.2.2 Warning label
Utility Interactive 1-Phase Inverter Tested To Comply With FCC Standards FOR HOME AND OFFICE USE
Fig 3.2 Fig 3.3
3.2.3 Labels in the wire box
[6 empty] | 1 |  |  | 2 |  |  |  | 3 |  |  |  | 4 |  | 1 |  |  | 2 |  |  | 3 | 4 |  |  | + |  |  |  | -
[6 empty] | PV+ | [12 empty] | PV- | [9 empty] | BAT
[11 empty] | L2 |  |  |  |  | L1 |  |  |  | L1 |  |  |  | N |  |  | L2
[11 empty] | BACKUP | [8 empty] | GRID
Fig 3.4
3.3 Inverter Dimension and Weight
[52 empty] | Model | [9 empty] | MIN 8200~11400TL-XH-US
[52 empty] | Dimension | [9 empty] | 400*649*187 mm(15.75*25.55*7.36 inch)
[52 empty] | Weight | [9 empty] | 20.5kg(45.19Ibs)
3.4 Arc-Fault Circuit Interrupter In accordance with the National Electrical Code Article 690.11, the inverter has a system for the recognition of electric arc detection and interruption. An electric arc with a power of 300 W or greater must be interrupted by the AFCI within the time specified by UL 1699B. A tripped AFCI can only be reset manually. You can deactivate the automatic arc fault detection and interruption (AFCI) via a communication product in "Installer" mode if you do not require the function. The 2011 edition of the National Electrical Code R, Section 690.11 stipulates that newly installed PV systems attached to a building must be fitted with a means of detecting and disconnecting serial electric arcs (AFCI) on the PV side.
3.5. Transportation The inverter is thoroughly tested and strictly inspected before delivery. Our inverters leave our factory in proper electrical and mechanical condition. Special packaging ensures safe and careful transportation. However, transport damage may still occur. The shipping company is responsible in such cases. Thoroughly inspect the inverter upon delivery. Immediately notify the responsible shipping company if you discover any damage to the packaging which indicates that the inverter may have been damaged or if you discover any visible damage to the inverter. We will be glad to assist you, if required. When transporting the inverter, the original or equivalent packaging should to be used, and the maximum layers for original carton is six, as this ensures safe transport.
Fig 3.5
|  |  | Model | [10 empty] | MIN 3000~7600TL-XH-US
|  |  | Dimension | [10 empty] | 400*569*177.5 mm(15.75*22.41*6.98 inch)
|  |  | Weight | [10 empty] | 14.65kg(32.30Ibs)
4 Inspection of delivery 4.1 Unpacking and inspection The inverter is thoroughly tested and inspected strictly before delivery. Our inverters leave our factory in proper electrical and mechanical condition. Special packaging ensures safety and careful transportation. However, transportation damage may still occur. The shipping company is responsible in such cases. Thoroughly inspect the inverter upon delivery. Immediately notify the responsible shipping company if you discover any damage to the packaging which indicates that the inverter may have been damaged or if you discover any visible damage to the inverter. We will be glad to assist you, if required. When transporting the inverter, the original or equivalent packaging should be used, and the maximum layers for original carton is four, as this ensures safe transport. After opening the package, please check the contents of the box. It should contain the following, Please check all of the accessories carefully in the carton. If anything missing, contact your dealer at once.
Instruction 5
5.1 Safety instruction
[48 empty] | DANGER | [5 empty] | Danger to life from electric shock due to high voltages High voltages are present in the DC cables and later during operation in the conductive components of the inverter. These can cause fatal electric shocks.
[48 empty] | DANGER | [5 empty] | Danger to life due to fire or explosion Despite careful construction, electrical devices can cause fires. Do not install the inverter on easily flammable materials and where flammable materials are stored.
[48 empty] | WARNING | [5 empty] | Risk of burns due to hot enclosure parts The surface of the inverter can become very hot. Touching the surface can result in burns. Do not touch hot surfaces. During operation, do not touch any parts other than the lower enclosure lid of the inverter. Mount the inverter in such a way that it cannot be touched inadv- ertently.
5.2 Selecting the installation location This is the guidance for installer to choose a suitable installation location, and to avoid potential damages to device and operators. Rain-tight or wet location hubs that comply with the requirements in the Standard for Conduit, Tubing, and Cable Fittings, UL 514B, are to be used.  The unit shall be mounted at least 36inch (3 feet) above the ground. The installatio location must be suitable for the inverter's weight and dimensions for a long period time.  Select a wall or solid vertical surface that can support the PV-Inverter.  Select the installation location so that the status display can be easily viewed.  Select a well-ventilated location sheltered from direct sunlight and rain.  Do not install the inverter on structures constructed of flammable or thermo labile materials.  The humidity of the installation location should be 0~100% without condensation.  The installation location must be freely and safely to access at all times. When possible, mount the inverter vertically or tilted backwards by max. 15°. And make sure the connection of inverter must be downwards. Never install horizontal and avoids forward and sideways tilt.
Fig 4.1
| Object |  |  |  | Description | [32 empty] | Quantity
| A |  |  |  | MIN XH-US inverter | [32 empty] | 1
| B |  |  |  | Manual | [32 empty] | 1
| C |  |  |  | Mounting bracket | [32 empty] | 1
| D |  |  |  | Self-tapping screw | [32 empty] | 3
| E |  |  |  | Plastic expansion pipe | [32 empty] | 3
| F |  |  |  | Connector for RS485 | [32 empty] | 1
| G |  |  |  | Connector for Meter RS485 | [32 empty] | 1
| H |  |  |  | Safety-lock screw | [32 empty] | 2
| I |  |  |  | Cord end terminal for AC side wiring | [32 empty] | 5
| J |  |  |  | Cord end terminal for DC side wiring | [32 empty] | 16
| K |  |  |  | R type terminal for grounding | [32 empty] | 1
| L |  |  |  | Antenna | [32 empty] | 1
| M |  |  |  | 22# Blank cap | [32 empty] | 2
| N |  |  |  | 28# Blank cap | [32 empty] | 4
Ambient dimensions of series inverters 300mm | [64 empty] | 300mm | [6 empty] | 300mm
Fig 5.1  Ensure that the inverter is out of the children's reach.  Don't put any physical item things on the inverter. Do not cover the inverter.  The location shall be away from strong electromagnetic interference.  Do not install the inverter near television antenna or any other antennas and antenna cables.  Providing better ventilation for the inverter to ensure the heat escape adequately. The ambient temperature should be below 40°C(104℉) to ensure optimum operation.  Do not expose the inverter to direct sunlight, as this can cause excessive heating and thus power reduction.  Observe the Min. clearances to walls, other inverters, or objects as shown below: Ambient dimensions of one inverter Fig 5.2
03 0mm 300mm 300mm 300mm Fig 5.3
 There must be sufficient clearance between the individual inverters to ensure that the cooling air of the adjacent inverter is not taken in.  If necessary, increase the clearance spaces and make sure there is enough fresh air supply to ensure sufficient cooling of the inverters.  The inverter can't install to solarization,drench,firn location.We suggest that the inverters should be installed at the location with some cover or protection.
Fig 5.4
 Please make sure the inverter is installed at the Proper location. The inverter can`t install close to trunk. Fig 5.5 | [43 empty] | 1.RemoveRemove the cover. 2.Open the required AC ,AC, DC and COM conduit drill guides according to the conduits used in the installation: The drill guides are located at the bottom and sides of the enclosure, each with two sizes:3/4'' and 1''. 3.Open the required drill guides, the number of the opened guides hole according to actual requirement, taking care not to interface with any of the internal components. It is recommended to use a Unibit drill.
5.3 Opening conduit drill guides | [37 empty] | 5.4 Mounting the inverter 5.4.1 Preparatory work | [27 empty] | Fig 5.7
INFORMATION | [5 empty] |  This step may be performed before or after mounting the inverter  General tools Cordless drill or screwdriver and bits suitable for the surface on which the inverter will be installed and for opening the Safety Switch drill guides.
WARNING | [5 empty] | Ensure no live voltages are present on PV input and AC output circuits, and verify that the DC disconnect, AC disconnect, and dedicated AC branch circuit breaker are in the “OFF” position, before inverter installation. If no PV string is connected to a DC input terminal of the inverter, do not open the conduit drill guide.
INFORMATION | [6 empty] |  General tools Personal safety equipment such as gloves, helmet, goggles, ear plugs, safety harness etc. Step ladders. Knife.  Tools for mechanical installation Equipment for transporting and lifting the inverter Electric(hammer) drill Hammer Set of drill bits, wrenches, sockets and screw bits Socket driver, screw driver Tape measure Level Pencil or other marker Fastening screws, plugs, etc.
1.Ensure the inverter ON/OFF switch is OFF. 2.Loosen the screws on the front cover of the wiring box, as shown below: Fig 5.6 | [48 empty] | 5.4.2 Fixed the Inverter on wall
DANGER | [6 empty] | In order to avoid electrical shock or other injury, inspect existing electronic or plumbing installations before drilling holes.
6.1 Safety | [44 empty] | Electrical connection 6
[43 empty] | DANGER |  |  |  |  | Danger to life from electric shock due to high voltages High voltages are present in the DC cables and later during operation in the conductive components of the inverter. These can cause fatal electric shocks. Before connecting, make sure the AC & DC disconnect is turned off and measure the voltage within the limits of system.
Electric shock hazard, the DC conductors of this photovoltaic system are normally ungrounded but will become intermittently grounded without indication when the inverter measures the PV array isolation.Becauseisolation. Because of the transformer less design, the DC positive pole and DC negative pole of PV arrays are not permitted to be grounded.
Do not disconnect the DC connectors under load!
[43 empty] | WARNING |  |  |  |  | Risk of burns due to hot surfaces The surface of the inverter can become very hot. Touching the surface can result in burns. Do not touch hot surfaces. During operation, do not touch any parts other than the lower enclosure lid of the inverter. Mount the inverter in such a way that it cannot be touched inadvertently.
3000-7600 8200-11400 Fig 5.8
[43 empty] | DANGER |  |  |  |  | 1. All electrical installations shall be done in accordance with the local and national electrical codes. Do not remove the casing. Inverter contains no user serviceable parts. Refer servicing to qualified service personnel. All wiring and electrical installation should be conducted by a qualified service personnel. 2. Carefully remove the unit from its packaging and inspect for external damage. If you find any imperfections, please contact your local dealer. 3. Be sure that the inverters connect to the ground in order to protect property and personal safety. 4. The inverter must only be operated with PV generator. Do not connect any other source of energy to it. 5. Both AC and DC voltage sources are terminated inside the PV Inverter. Please disconnect these circuits before servicing. 6. This unit is designed to feed power to the public power grid (utility) only. Do not connect this unit to an AC source or generator. Connecting Inverter to external devices could result in serious damage to your equipment. 7. When a photovoltaic panel is exposed to light, it generates a DC voltage. When connected to this equipment, a photovoltaic panel will charge the DC link capacitors. 8. Energy stored in this equipment’s DC link capacitors presents a risk of electric shock. Even after the unit is disconnected from the grid and photovoltaic panels, high voltages may still exist inside the PV- Inverter. Do not remove the casing until at least 5 minutes after disconnecting all power sources. 9. Although designed to meet all safety requirements, some parts and surfaces of Inverter are still hot during operation. To reduce the risk of injury, do not touch the heat sink at the back of the PV-Inverter or nearby surfaces while Inverter is operating. 10. Before any electrical wiring can be connected to the inverter, the inverter must be permanently mounted.
3000-7600 8200-11400
Fig 5.9
6.2 Intended use The unit converts the DC (Direct Current) generated by the photovoltaic (PV) modules to grid-compliant AC (Alternating Current) and feed-in into the electricity grid. Growatt inverters are built according to all required safety rules. Nevertheless, improper use may cause lethal hazards for the operator or third parties, or may result in damage to the units and other property. This unit or system is provided with fixed trip limits and shall not be aggregated above 30 kW on a single Point of Common Connection.  PV Panel: Provide DC power to inverter. If using MIN TL-XH-US series PV inverter With Arc fault current detection function, we recommend consumer connect the Tracker A and Tracker B to different PV module strings.  Converts DC (Direct Current) power from PV panel to AC (Alternating Current) power. Because Inverter is grid-connected, it controls the current amplitude according to the PV module power supply. Inverter always tries to convert the maximum power from your PV module.  Connection system: This ‘interface’ between Utility and PV inverter may consist of electrical breaker, fuse and connecting terminals. To comply with local safety standards and codes, the connection system should be designed and implemented by a qualified technician.  Utility: Referred to as ‘grid’ in this manual, is the way your electric power company provides power to your place.
DANGER | [6 empty] | Danger of damage to electronic components due to electrostatic discharge. Take appropriate ESD precautions when replacing and installing the inverter.
DANGER | [6 empty] | Before connecting the power cables, you must connect both ground wire of DC and AC side in wire box first.
 Connecting the second protective conductor  If the installation requires, the earth terminal can be used to connect a second protective conductor or as equipment bonding. This prevents touch current if the original protective conductor fails.
6.2.1 AC circuit breaker requirements
[46 empty] | WARNING | [6 empty] | You must install a separate single-phase circuit-breaker or other load disconnection unit for each inverter in order to ensure that the inverter can be safely disconnected under load. NOTE: The inverter has the function of detecting residual current and protecting the inverter against residual current. If your inverter has to equip an AC breaker which has the function of detecting residual current ,you must choose a AC breaker with the rating residual current more than 300mA.
Fig 6.1 Electrical installations
INFORMATION | [6 empty] | All electrical installations must be done in accordance with all local electrical codes and the NATIOAL Electrical Code®, ANSI/NFPA 70. For installation in Canada the installations must be done in accordance with applicable Canadian standards. Before connecting the inverter to the power distribution grid, contact your local electric utility company. This connection may be made only by electrically qualified persons.
We suggest you to choose the AC breaker rating by below table:
[46 empty] | MIN 3000 TL-XH-US | [21 empty] | 15A/240V
[46 empty] | MIN 3800 TL-XH-US | [21 empty] | 20A/240V
[46 empty] | MIN 5000 TL-XH-US | [21 empty] | 25A/240V
INFORMATION | [6 empty] | Tools for electrical installation •Hexagonal driver 3mm for securing the front cover and AC connector. •Flat screwdriver 3mm for releasing spring terminals. •Cable and wire strippers. •Side cutters. •Crimping tool and cable lugs. •Cable marking equipment. • Digital multi-meter (insulation tester) with DC and AC sensitive current clamp, voltage measurement (max. 1000 VDC) and continuity testing functions.
[46 empty] | MIN 6000 TL-XH-US | [21 empty] | 30A/240V
[46 empty] | MIN 7600 TL-XH-US | [21 empty] | 40A/240V
[46 empty] | MIN 8200 TL-XH-US | [21 empty] | 63A/240V
[46 empty] | MIN 9000 TL-XH-US | [21 empty] | 63A/240V
[46 empty] | MIN 10000 TL-XH-US | [21 empty] | 63A/240V
[46 empty] | MIN 114000 TL-XH-US | [21 empty] | 63A/240V
6.2.2 Supported Grid Type The MIN TL-XH-US series inverters are grid-tied to the public utility, the inverters is software configurable via the user display panel for various 208Vac or 240Vac 60Hz public utility. The following figures illustrate grids that are supported by the series inverters. Ground connection is required for all grids. Check the grid (AC utility) configuration type, you can use the tool to select the grid model to make the inverter suited for the local grid type in the inverter first time starting. 240/120 split phase | [40 empty] | 6.3 Overview of the connection area DC DC | [26 empty] | DC AC L1 L2 N
RGM
[49 empty] | 1+ 2+ 3+ 4+ 1- 2- 3- 4- |  |  |  |  | BAT- CAN/RS485 RS485 WiFi/4G(opt) | [18 empty] | Local WiFi |  | L1 L2
PV Battery Communication Back up AC Grid
Fig 6.3
6.3.1 AC connection area
Fig 6.2 6.2.3 PV string consideration
There are a large number of PV module string combinations that will offer optimal performance from either the MIN TL-XH US series inverters.
WARNING | [6 empty] | Follow the temperature multiplication factors given in NEC 690.7 table and the PV module manufacturer specified V/Temp coefficient to ensure PV string voltage is less than 600 Vdc. Maximum inverter PV input voltage for all possible weather conditions in the location of installation.
Fig 6.4
6.2.4 Cable requirements
8AWG for PV, is the The maximum allowed wire size for PV cable is 8AWG. 8AWG for Battery, is the The maximum allowed wire size for battery cable is 8AWG. 4AWG for AC, is the The maximum allowed wire size for AC able is 4AWG.
Fig 6.5
6.3.2 DC connection area | [34 empty] | 6.3.4 RGM connection area | [22 empty] | the positon of screw
Fig 6.9
[5 empty] | Fig 6.6 | [29 empty] | 6.4 Grounding AC Grounding It must be connected to the AC grounding conductor of the power distribution grid via the ground terminal (PE). The AC input and AC output circuits are isolated from the enclosure and system grounding, if required by Section 250 of the National Electrical Code, ANSI/NFPA 70.
6.3.3 Communication connection area Fig 6.8 | [34 empty] | Grounding Electrode Terminal (GET) A grounding electrode terminal may be required to local regulations. Fig 6.10 outside GET Fig 6.11 inside GET
6.5 AC connection 6.5.1 Connecting the AC output power cable for AC Grid  Strip 0.7 inches (18mm) of the AC cable insulation.  Insert the AC conduit into the AC-side drill guide that was opened  Insert the 0.8*4.0 mm standard flat-blade screwdriver and press the release mechanism and open the clamp  Connect the cable to the appropriate terminal blocks according to the labels on the terminal blocks(L1,N,L2,of AC Grid)  Insert the cable into the round opening and remove the screwdriver, then the cable is automatically clamped  Connect the PE to the Grounding terminal  Keep the wiring box clean | [40 empty] | 6.5.3 ATS-US connection | [15 empty] | Fig 6.13
Fig 6.12 6.5.2 Connecting the AC output power cable for BACKUP  Strip 0.7 inches (18mm) of the AC cable insulation.  Insert the AC conduit into the AC-side drill guide that was opened  Insert the 0.8*4.0 mm standard flat-blade screwdriver and press the release mechanism and open the clamp  Connect the cable to the appropriate terminal blocks according to the labels on the terminal blocks(L1,L2,of Backup)  Insert the cable into the round opening and remove the screwdriver, then the cable is automatically clamped  Connect the PE to the Grounding terminal  Keep the wiring box clean | [45 empty] | NOTIC |  |  |  |  The ATS-US is used for backup storage function.  Before the ATS-US connection need to install a secondary AC panel for backup loads. Rewire the backup loads through this panel. E Cables connecting between the ATS-US and AC panel refers to ATS-US installation manual.
Cables connecting between the ATS-US and MIN TL-XH US inverter
[46 empty] | ATS-US | [8 empty] | Inverter | [12 empty] | Type | [9 empty] | Conductor cross- sectional area range
[46 empty] | L1(EPS input) | [8 empty] | L1(backup) | [12 empty] | solid or stranded wire but not fine stranded wire | [9 empty] | 12-4 AWG
[46 empty] | L2(EPS input) | [8 empty] | L2(backup)
 Open the ATS cover  Remove the hole tapes for installing conduit  Insert AC backup conduit  Insert the 0.8*4.0 mm standard flat-blade screwdriver and press the release mechanism and open the clamp  Connect the cable to the appropriate terminal blocks according to the labels on the terminal blocks (L1, L2, of Backup)  Insert the cable into the round opening and remove the screwdriver, then the cable is automatically clamped  Connect the PE to the Grounding terminal  Keep the ATS-US box clean
[46 empty] | NOTICE | [5 empty] |  You can connect systems with multiple PV strings in parallel to the PV input terminals, each MPPT tracker have two string input terminals  If more strings are required, they can be connected in parallel using an external combiner box before connecting to the input terminals.  When connecting multiple independent strings, it is recommendeded to run separately.  These series inverters have Max. four MPPT,4-mppt independent operating.do not connect two string into 3mppt,it cannot work well.
 Strip 0.59 inches (15mm) of the battery cable insulation.  Insert the conduit into the left side DC-side drill guide that was opened.  Insert the 0.6*3.5 mm standard flat-blade screwdriver and press the release mechanism and open the clamp.  Connect the cable to the appropriate terminal blocks according to the labels on the terminal blocks(PV+1/2/3/4,PV-1/2/3/4).  Insert the cable into the round opening and remove the screwdriver, then the cable is automatically clamped.  Connect the PE to the Grounding terminal.  Keep the wiring box clean.
Fig 6.14
Fig 6.15
DANGER |  |  |  |  |  The output wiring terminals of PV modules or any other connected MLPE device may have hazardous voltages. Touching the terminals may cause electric shock. Before connecting PV input power cables, ensure that the DC switch is OFF and that the DC input terminals have no voltage.  When the inverter is running, don`t connect or disconnect PV string or PV module in a PV string, due to the risk of electric shock.  To ensure maximum protection against hazardous contact voltages while assembling photovoltaic installations, both the positive and the negative leads must be strictly isolated electrically from the protective ground potential (PE).  Risk of electric shock and fire. Use only with PV modules with a maximum system voltage of rating of 600V or Higher.
6.7 Battery connection
[46 empty] | Cable | [7 empty] | Battery | [7 empty] | Inverter |  |  |  |  | Type | [8 empty] | Conductor cross- sectional area range
WARNING |  |  |  |  |  Improper operation during the wiring process can cause fatal injury to operator or unrecoverable damage to the inverter. Only qualified personnel can perform the wiring work.  The positive and negative cables of PV strings are connected to PV positive(+) and negative(-) terminals respectively.  Since the inverter is transformer-less, the PV string connected to the inverter cannot be grounded, ensure that the PV module output is well insulated to ground
[46 empty] | Negative line of the power cable | [7 empty] | - | [7 empty] | BAT- |  |  |  |  | solid or stranded wire but not fine stranded wire | [8 empty] | 12-8 AWG
[46 empty] | Positive line of the power cable | [7 empty] | + | [7 empty] | BAT+
[46 empty] | Communications cable | [7 empty] | EN-GND | [7 empty] | Enable- |  |  |  |  | CAT5/6 standard cables have eight wires (four twisted pairs) | [8 empty] | N/A
[54 empty] | ENABLE-H | [7 empty] | Enable+
[54 empty] | RS485_H | [7 empty] | 485A
[54 empty] | RS485_L | [7 empty] | 485B
6.7.1 Power cable connection
DANGER |  |  |  |  |  Battery short circuits may cause personal injury. The high transient current generated by a short circuit will release a surge of energy and may even cause fire.  To prevent the risk of electric shock, do not connect or disconnect battery cables when the inverter is running.  Before connecting battery cables, ensure that the DC switch on the inverter and all the switches connecting to the inverter are in the OFF position, and the inverter contains no residual electricity. Otherwise, the high voltage of the inverter and battery may result in electric shock.  Exposure to battery voltage can result in serious injury. Use dedicated insulation tools to connect cables.
WARNING |  |  |  |  |  A battery switch and DC fuse can be configured between the inverter and the battery to ensure that the inverter can be safely disconnected from the battery. The recommended DC fuse type is littelfuse KLKD 600V/30A. Make sure the battery positive cable connecting to positive fuse holder and positive pole of the switch in series, the battery negative cable connecting to negative fuse holder and negative pole of the switch in series  Make sure the battery cable is connected correctly. That is, the positive and negative terminals of the battery connect to the positive battery terminal and negative battery terminal on the inverter respectively  Do not connect loads between the inverter and the battery. Since the inverter is transformer-less, the battery connected to the inverter cannot be grounded, ensure that the battery output is well insulated to ground
6.7.2 Signal cable connection The name of the terminal for battery signal cable connection is shown below, the terminal is standard RJ 45, and the signal cable is the CAT5/6 cable.
NOTICE |  |  |  |  |  The cable distance between the battery and the inverter should be less than or equal to 10 meters, ideally less than 5meters  If the power cables are not installed or routed as required, the positive or negative terminal of the battery may be short-circuited to ground ,an AC or DC short circuit may occur and damage the inverter
 Strip 15mm(0.59 inches) of the battery cable insulation.  Insert the conduit into the right-side DC-side drill guide that was opened.  Insert the 0.6*3.5 mm(0.02*0.14 inch) standard flat-blade screwdriver and press the release mechanism and open the clamp.  Connect the cable to the appropriate terminal blocks according to the labels on the terminal blocks(BAT+,BAT-).  Insert the cable into the round opening and remove the screwdriver, then the cable is automatically clamped.  Keep the wiring box clean.
Fig 6.17
[46 empty] | Rj45 Pin # |  |  |  |  | Wire Color | [16 empty] | Signal | [6 empty] | Function
[51 empty] | T568B | [7 empty] | T568A
[46 empty] | 1 |  |  |  |  | White/Orange | [7 empty] | White/Green | [8 empty] | Enable+ | [6 empty] | Battery wake-up signal
[46 empty] | 2 |  |  |  |  | Orange | [7 empty] | Green | [8 empty] | Enable-
[46 empty] | 3 |  |  |  |  | White/Green | [7 empty] | White/Orange | [8 empty] | CANL | [6 empty] | Battery CAN communication
[46 empty] | 4 |  |  |  |  | Blue | [7 empty] | Blue | [8 empty] | CANH
[46 empty] | 5 |  |  |  |  | White/Blue | [7 empty] | White/Blue | [8 empty] | GND | [6 empty] | GND
[46 empty] | 6 |  |  |  |  | Green | [7 empty] | Orange | [8 empty] | Received | [6 empty] | NC
[46 empty] | 7 |  |  |  |  | White/Brown | [7 empty] | White/Brown | [8 empty] | RS485B | [6 empty] | Battery RS485 communication
[46 empty] | 8 |  |  |  |  | Brown | [7 empty] | Brown | [8 empty] | RS485A
Fig 6.18 Standard cable wiring CAT5/6 standard cables have eight wires (four twisted pairs), as shown in the diagram below. Wire colors may differ from one cable to another. You can use either wiring standard, as long as both sides of the cable have the same pin-out and color-coding.  Insert the conduit into the right side COM drill guide that was opened.  Insert the CAT 5/6cable through the conduit to the inverter wiring box.  Remove the cable's external insulation using a crimping tool or cable cutter and expose eight wires.  Insert the eight wires into an RJ45 connector, as described in Fig 6.18.  Use a crimping tool to crimp the connector.  Connect the signal cable from the battery to the RJ45 port on the communication board.  Keep the wiring box clean.
6.8.1 Cable connection
[46 empty] | Cable | [7 empty] | Meter | [6 empty] | Inverter | [5 empty] | Type | [6 empty] | Conductor cross-sectional area range
[46 empty] | AC wire-L1 | [7 empty] | ΦL1 | [6 empty] | N/A | [5 empty] | solid or stranded wire but not fine stranded wire | [6 empty] | 22-18 AWG
[46 empty] | AC wire-L2 | [7 empty] | ΦL2
[46 empty] | AC wire-N | [7 empty] | N
[46 empty] | Ground | [7 empty] | PE symbol
[46 empty] | CT-ΦL1 | [7 empty] | L1 CT +/- | [6 empty] | N/A | [5 empty] | N/A | [6 empty] | N/A
[46 empty] | CT-ΦL2 | [7 empty] | L2 CT +/-
[46 empty] | Communications cable | [7 empty] | RS485 A+ | [12 empty] | Min. 3-wire shielded twisted pai | [6 empty] | 0.2- 1 mm²/ 24-18 AWG
RS485 B-
Fig 6.20 Energy Meter Terminal
6.8 Energy Meter connection
[46 empty] | NOTICE | [6 empty] |  Clamp the CT connected to L1 CT around the wire connected to ΦL1.  Clamp the CT connected to L2 CT around the wire connected to ΦL2.  Ensure that the source of current transformers arrow points to the load.
Fig 6.19
The energy meter connection is required to get information about energy flow. Before connecting the energy meter to this product, install the energy meter. Refer to the installation manual of the Energy Meter for more information about energy meter installation.
6.9 Communication connection 6.9.1 RS485 BUS communication connection The MIN TL-XH-US series inverters offer an Modbus RS485 communication interface, the RS485 option enables creating a bus of connected inverters, consisting of up to 31 follower inverters and 1 leader inverter or 1 gateway or datalogger.Using this option, inverters are connected to each other in a bus by daisy chained, via their RS485 connectors. RS485 wiring specifications: Cable type: Min. 3-wire shielded twisted pair (a shielded Ethernet cable (Cat5/5E STP) may be used). Wire cross-section area: 0.2- 1 mm²/ 24-18 AWG (a CAT5 cable may be used) Maximum nodes: 32 Maximum distance between first and last devices: 1 km /3300 ft. The following sections describe how to physically connect the RS485.  Insert the conduit into the right side COM drill guide that was opened.  Insert the cable through the conduit to the inverter wiring box.  Remove the cable's external insulation using a crimping tool or cable cutter and expose wires.
Fig 6.21 Energy Meter connection
6.8.2 Energy Meter troubleshooting
LED |  | LED color | [6 empty] | Function | [10 empty] | Indication | [10 empty] | Troubleshooting
RUN |  | Green | [6 empty] | Flashing ON/OFF (for 1sec) | [10 empty] | Work normally | [10 empty] | /
|  | Red | [6 empty] | ON for>3sec | [10 empty] | Internal error | [10 empty] | Contact support
|  | Yellow | [6 empty] | Flashing ON/OFF (for 1sec) | [10 empty] | No communication | [10 empty] | Check that the communication wires are connected correctly
Fig 6.22 The location of RS485 BUS  Loosen the screws of the 6-pin RS485 terminal block connector.  Insert the wires into the RS485A2, GND,RS485B2 pins shown below. Use four or six wire twisted pair cable for this connection. The same color wire is used for all A2 pins, the same color for all B2 pins and the same color for all GND pins. The wire for GND is not necessary.
L1/L2 |  | Green | [6 empty] | ON for>3sec | [10 empty] | NO Current | [10 empty] | /
|  | Green | [6 empty] | Flashing ON/OFF (for 1sec) | [10 empty] | Positive power | [10 empty] | /
|  | Red | [6 empty] | Flashing ON/OFF (for 1sec) | [10 empty] | Negative power | [10 empty] | Check for reversed CTs, swapped CT wires, or CTs not matched with the lines
[9 empty] | Flashing with green LED | [10 empty] | High voltage>130V | [10 empty] | Check the line voltages and the meter rating
[9 empty] | Flashing with yellow LED | [10 empty] | Low voltage<70V
|  | Yellow | [6 empty] | Flashing ON/OFF (for 1sec) | [10 empty] | Break fault<30V
[9 empty] | ON for>3sec | [10 empty] | F r e q u e n c y i s b e l o w 45Hz or above 70Hz | [10 empty] | Check for the presence of high noise
Fig 6.23 RS485 terminal block
[46 empty] | RJ45 Pin # |  |  |  |  | Wire Color | [24 empty] | 10Base-T Signal 100Base-TX Signal
 For creating an RS485 bus-connect all RS485A2, RS485B2 and GND pins in al inverters. The following figure shown this connection:
[51 empty] | T568B | [13 empty] | T568A
[46 empty] | 1 |  |  |  |  | White/Orange | [13 empty] | White/Green | [10 empty] | Transmit+
[46 empty] | 2 |  |  |  |  | Orange | [13 empty] | Green | [10 empty] | Transmit+
[46 empty] | 3 |  |  |  |  | White/Green | [13 empty] | White/Orange | [10 empty] | Receive+
[46 empty] | 4 |  |  |  |  | Blue | [13 empty] | Blue | [10 empty] | Receive
[46 empty] | 5 |  |  |  |  | White/Blue | [13 empty] | White/Blue | [10 empty] | Receive
[46 empty] | 6 |  |  |  |  | Green | [13 empty] | Orange | [10 empty] | Receive-
[46 empty] | 7 |  |  |  |  | White/Brown | [13 empty] | White/Brown | [10 empty] | Receive
[46 empty] | 8 |  |  |  |  | Brown | [13 empty] | Brown | [10 empty] | Receive
Fig 6.24 Connecting the inverters in Daisy chain
NOTICE |  |  |  |  Don`t Cross-connect RS485A2,B2 and GND wire.  Don`t Cross-connect RS485-1,RS485-2.  The wire for GND is not necessary.
 Tighten the terminal block screws, check that the wires are fully inserted and cannot be pulled out easily.  Push the RS485 terminal block firmly all the way into the connector on the communication board.  Keep the wiring box clean.
6.9.2 LAN (Ethernet) communication connection (optional) The MIN TL-XH US series inverter offer an LAN connection option to connect the inverter to the monitoring platform. The optional wireless communication module is Wi-Fi/LAN. | [39 empty] | Fig 6.26 Standard cable wiring
LAN wiring specifications: | [12 empty] | Fig 6.25 | [26 empty] | CAT5/6 standard cables have eight wires (four twisted pairs), as shown in the diagram above. Wire colors may differ from one cable to another. You can use either wiring standard, as long as both sides of the cable have the same pin-out or color-coding.  Insert the conduit into the left- side COM drill guide that was opened.  Insert the CAT 5/6cable through the conduit to the inverter wiring box.  Remove the cable's external insulation using a crimping tool or cable cutter and expose eight wires  Insert the eight wires into an RJ45 connector, as described in Fig 6.26.  Use a crimping tool to crimp the connector.  Connect the signal cable from the router to the RJ45 port on the left-side of communication board.  Keep the wiring box clean.
Wire type: a shielded Ethernet cable (Cat5/5E STP) may be used Maximum distance between the inverter and the router is 100 m/ 330 ft. | [33 empty] | You can connect more than one inverter to the same switch/router or to different switches/routers as needed. Each inverter sends its data independently to the Growatt monitoring platform.
7 Commissioning
7.2 Powering on the system  Before turning on the AC switch between the power grid with MIN TL-XH US inverter, check that the AC voltage on the power grid side of the AC switch is within the specified range.  Turn on the AC switch/breaker between the power grid with MIN TL-XH US inverter. (Optional)if there is an optional breaker on the PV side, turn on the breaker. ØTurn on the DC switch at the bottoms of the MIN TL-XH US inverter.  If the battery terminal connects to the batteries, turn on the battery power switch and then the battery switch. Also if there is an optional breaker on the battery side, turn on the breaker.  Perform quick setting and set the MIN TL-XH US inverter parameters on the local tool function of Shinephone APP. for details, see the Operations on the Shinephone APP.  Observe the LEDs to check the MIN TL-XH US operating status.
| DANGER |  |  |  |  | High voltages in the PV system Risk of death or serious injury due to electric shock Only electrically skilled persons may perform work on the PV array
| WARNING |  |  |  |  | Under any condition, make sure the maximum open circuit voltage of each PV string is less than 600Vdc Read all of these instructions, cautions, and warnings for the MIN TL-XH US series inverter and associated PV array documentation. Installation and commissioning must be performed by a licensed electrician in accordance with local, state, and National Electrical Code ANSI/NFPA 70 requirements
| CAUTION |  |  |  |  | Disconnect in the “OFF” position, verify the PV input polarity once more simply by carefully using a 600 V, DC rated digital volt meter and probing the positive (+) and negative (-) PV array connections.
7.3 LED description There are four LEDs in the cover of wiring box, from left to right, it is used for indicating status of POWER, COMM, BAT. and FAULT.
7.1 Checking Before Power-On
| No. | Check Item | [17 empty] | Acceptance Criteria
| 1 | Inverter installation | [17 empty] | The inverter is installed correctly, securely, and reliably
| 2 | Antenna installation | [17 empty] | The antenna is installed correctly, securely, and reliably.
| 3 | Cable layout | [17 empty] | Cables are routed properly as required by the customer.
| 4 | Cable tie | [17 empty] | Cable ties are secured evenly, with no sharp protrusions.
Fig 7.1 7.3.1 LED Status
| 5 | Grounding | [17 empty] | The ground cable is connected correctly, securely, and reliably.
[48 empty] | Label | [13 empty] | Designation | [12 empty] | Color
| 6 | Switches | [17 empty] | The DC switch and all the switches connecting to the MIN TL-XH US are in the OFF position
[62 empty] | Power(POWER) | [12 empty] | Green
| 7 | Cable connections | [17 empty] | The AC output power cable, DC input power cable, battery cable, and signal cable are connected correctly, securely, and reliably.
| 8 | Unused terminals and ports | [17 empty] | Unused terminals and ports are fitted with waterproofing bolts or watertight caps.
[62 empty] | Wireless communication(COMM) | [12 empty] | Green
| 9 | Cable routing pipe sealing | [17 empty] | All cable routing pipes at the bottom of the enclosure are sealed.
| 10 | Cleanliness in the maintenance compartment | [17 empty] | The maintenance compartment interior is clean and tidy
[62 empty] | Battery(BAT) | [12 empty] | Green
| 11 | Installation environment | [17 empty] | An appropriate installation space has been chosen, and the installation environment is clean and tidy.
[62 empty] | Fault(FAULT) | [12 empty] | Red
7.3.2 LED description The single LED indicates the operational status of inverter. | [45 empty] | 7.4 Powering off the system
[46 empty] | WARNING |  |  |  |  |  After the inverter powers off, the remaining electricity and heat may still cause electric shock and burns. After power-off, wait 5 minutes before servicing the inverter. Always wear protective gloves when servicing the inverter.  If the inverter is connected to the battery, ensure that a shutdown command is sent from the APP. Power off the system after the inverter has shut down. If no shutdown command is sent from the app, the inverter will shut down after the power grid is off, the inverter will wait for meanwhile, then charge the battery by solar power and the inverter enter off grid mode.  Power off both Grid, PV and Battery totally, can shut down the system.
LED Designation | [7 empty] | Color | [5 empty] | Status |  |  |  | Action | [7 empty] | Message
POWER | [7 empty] | Green | [5 empty] | ON |  |  |  | steady | [7 empty] | Feed in grid
[8 empty] | Green | [5 empty] | Blink |  |  |  | 3s on/1s off | [7 empty] | DC ON/AC OFF
[8 empty] | Green | [5 empty] | Blink |  |  |  | 1s on/3s off | [7 empty] | DC OFF/AC ON
[8 empty] | Green | [5 empty] | Blink |  |  |  | 0.5s on/0.5s off | [7 empty] | synchronizing with grid
[8 empty] | Green | [5 empty] | Blink |  |  |  | 2s on/2s off | [7 empty] | standby mode
COMM | [7 empty] | Green | [5 empty] | ON |  |  |  | steady | [7 empty] | BAT is in normal operation
[8 empty] | Green | [5 empty] | Blink |  |  |  | 1s on/3s off | [7 empty] | BAT is in low power
[8 empty] | Green | [5 empty] | Blink |  |  |  | 0.5s on/0.5s off | [7 empty] | BAT is in fault mode
 Send a shutdown command from the APP. for details, see the Operations on the Shinephone APP.  Turn off the AC switch between the inverter and the power grid.  Turn off the DC switch at the bottom of the inverter.  If a battery connects to the battery port of the inverter, power off the battery.  The system is shutdown.
[8 empty] | Green | [5 empty] | Blink |  |  |  | 1s on/1s off | [7 empty] | BAT interal comm. Fail
[8 empty] | Green | [5 empty] | Blink |  |  |  | 2s on/2s off | [7 empty] | BAT is in standby mode
[8 empty] | Blank | [5 empty] | ON |  |  |  | steady | [7 empty] | No BAT , PV inverter mode
BAT | [7 empty] | Green | [5 empty] | ON |  |  |  | steady | [7 empty] | 4G/WiFi,local WiFi ok
[8 empty] | Green | [5 empty] | Blink |  |  |  | 0.5s on/0.5s off | [7 empty] | Local WiFi connecting
[8 empty] | Green | [5 empty] | Blink |  |  |  | 1s on/1s off | [7 empty] | WiFi/ 4G fail,Local WiFi ok
[8 empty] | Green | [5 empty] | Blink |  |  |  | 1s on/3s off | [7 empty] | Local WiFi fail,4G/WiFi ok
7.5 Button 7.5.1 Reset button There is a button located inside the wiring box. for this button,there are the The ffollowing functions are for reset botton:
[8 empty] | Blank | [5 empty] | ON |  |  |  | steady | [7 empty] | Comm. Fail
FAULT | [7 empty] | Red | [5 empty] | ON |  |  |  | steady | [7 empty] | Arc Fault(with the buzzer on)
[8 empty] | Red | [5 empty] | Blink |  |  |  | 1s on/1s off | [7 empty] | Warning
[8 empty] | Red | [5 empty] | ON |  |  |  | steady | [7 empty] | Fault
[46 empty] | Button | [6 empty] | Application | [15 empty] | Trigger condition
[46 empty] | Arc reset | [6 empty] | Clear arc fault | [15 empty] | Press the button for 3-5 seconds
The LED combination indicate the operational status of inverter.
[46 empty] | Arc self-test | [6 empty] | If there is no arc fault, run arc self-test | [15 empty] | Press the button for 3-5 seconds
LED Designation | [7 empty] | Color | [5 empty] | Status |  |  |  | Action | [7 empty] | Message
POWER | [7 empty] | Green | [5 empty] | ON |  |  |  | In sequence | [7 empty] | DSP Firmware Update | [19 empty] | Gateway reset | [6 empty] | Gateway reset to factory status | [15 empty] | Press the button for more than 10 seconds
BAT | [7 empty] | Green | [5 empty] | ON
COMM | [7 empty] | Green | [5 empty] | ON
FAULT | [7 empty] | Red | [5 empty] | ON
POWER | [7 empty] | Green | [5 empty] | Blink |  |  |  | 1s on/1s off | [7 empty] | M3 Firmware Update
BAT | [7 empty] | Green | [5 empty] | Blink
COMM | [7 empty] | Green | [5 empty] | Blink
FAULT | [7 empty] | Red | [5 empty] | Blink
POWER | [7 empty] | Green | [5 empty] | Blink |  |  |  | 3s on/1s off | [7 empty] | Backup mode
BAT | [7 empty] | Green | [5 empty] | ON |  |  |  | steady
BAT | [7 empty] | Green | [5 empty] | Blink |  |  |  | 1s on/1s off | [7 empty] | BAT internal comm. Fai
COMM | [7 empty] | Green | [5 empty] | Blink
Fig 7.2
Operations on the Shinephone APP 8 8.1 Overview The Shinephone APP is a mobile phone app that can locally communicates with the MIN TL-XH US over WiFi to allow for real-time status monitoring, system mode management, performing routine maintenance, and commissioning. After the PV or Power Grid side of the MIN TL-XH US is energized, the APP can connect to the inverter in either of the following ways:  The mobile phone connects to the local WiFi generated by the MIN TL-XH US directly, it is used for Local Tool.
7.5.2 Blackout dark start button
Button |  |  |  |  | Application | [21 empty] | Trigger condition
Dark start |  |  |  |  | During grid outage, when the whole system shutdowns for some reason, and can't recover by itself. Press this button to wake up battery or the whole system. | [21 empty] | Press the button for more than 5 seconds.
Fig 8.1 Mobile phone connecting to the inverter local WiFi
 The mobile phone connects to the MIN TL-XH US inverter through a router. Do not use this method for the first login. Ensure that the inverter has connected to the router if you need to use this method. It is used for remote and mobile monitoring and setting.
Fig 7.3
Fig 8.2 Mobile phone connecting to the inverter via a router 8.2 APP Download There are two ways to download the ShinePhone APP.  Scan the QR code
Fig 8.3 ShinePhone downloading QR code Scanning the QR code with the WeChat sweep function, then download the APP APP Store Search for Shinephone from one of the following app stores in the following list, download the installation package, and install the Shinephone app by following the in instructions.  Google Play (Android)  App store (iOS)  Website
Log in to our monitoring website http://server-us.growatt.com to download. After the app is installed, the ShinePhone icon is displayed on the home screen. Fig 8.4 Tab the ShinePhone icon to access the home screen of the app. 8.3 APP Introduction 8.3.1 Home screen of the APP ShinePhone supports multiple languages. APP language automatically switches according to the user's mobile language.
8.3.2 Local tool You can choose to configure the local debugging tool by clicking the tool below the login interface. There are real-time device control and device information function. 8.4 Connecting to the inverter local Wi-Fi network Connecting to the inverter local Wi-Fi to allow for real-time status monitoring, system mode management, performing routine maintenance, and commissioning.It's also the first step in remote network configuration.Let's talk about how to connect the local WIFI. 1)The DC or AC side of the inverter has been energized. 2)Open the APP and click on the local commissioning ,Then click on the MIN/MIC button,then choose the “TL-XH-US”.There will be prompt information at this time,tell us to connect to the local WIFI. | [40 empty] | Fig 8.5 3)Open the Wi-Fi function on the mobile phone. 4)Choose the inverter's local WIFI to connect,The WIFI name is the S/N numbers on the label on the left side off the inverter,The passwort is 12345678. Fig 8.6
Fig 8.7 When connecting to the inverter local Wi-Fi from the mobile phone, keep the mobile phone visible within 3meters of the inverter ensure the communication quality between the Phone and the inverter. 8.5 Configuring the WIFI network 8.5.1 Quick setting After you log in the Local tool successfully, the Home screen is displayed. You can tap in the Auto refresh icon,If there is data,it means the connection is successful.if not,then reconnect the local WIFI .Then start configuring the network. 1)tap in the quick setting icon,Then choose the with default password . | [39 empty] | Fig 8.8 2)Enter the default password, the default password is oos+tadoy,like oss20201229. Fig 8.9
3)Set your own password ,like123,you have to remember this password. Fig 8.10 4)tap in the quick setting icon again,Enter the password you just set 123. Fig 8.11 | [35 empty] | 5)tap in the Config Wifi icon,enter the configpage.In this page,Enter the right information.The router name and password is your house WIFI name and password.The hostname and server both enter the"server-us.growatt.com". Fig 8.12 6)After finishing this,tap in the setting icon and waiting,if failed,try again. After Configuring the WIFI network,We can use the server and the remote monitoring and setting fouction.
8.6 ESS Mode setting ESS has four working modes：unrestricted mode，export only mode，import only mode and no exchange mode, here are the steps to set four modes. 1)connect to the inverter local Wi-Fi from the mobile phone,follow the method described above. 2)tap in the charge an discharge management icon again,Enter the password you just set above. 3)Then choose 1.Time Clot Prioritysetting,enter the setting page. Fig 8.13 Fig 8.14 | [40 empty] | 4)In this page,we can setting the ESS Mode,there are many choise boxes.The quarter ,month,enable,week,time period,ESS mode.  First,choose the quarter you want to set,Enable box choose enable,Enter the month number to the start and end box,Check in the small box behind,Slip down the bottom of the page,tap in the stting icon. Fig 8.15
 Choose the week choise,choose the time period you want,then choose the ESS mode you want to set. Enable box choose enable. Fig 8.16 | [38 empty] |  Example for setting,When finishing the setting,We can tap in the read to check whether the settings are duccessful. Fig 8.17
| Setting Mode | [19 empty] | Ess Mode
| Self consumption | [19 empty] | Unrestricted mode
| BAT first | [19 empty] | Export only mode
| TOU-Discharge | [19 empty] | Import only mode
| Exportlimit | [19 empty] | No exchange mode
9Power Control System Introduction The MIN 3000-11400TL-XH US inverter can form a power control system(PCS) with other | [41 empty] | 10.1 Checking the inverter | [20 empty] | Cleaning and Care10
parts.T.The PCS is divided into two types:DC coupled system an AC coupled system. he PCS includes inverter、battery and smart meter.The diagram of the PCS is shown in the figure below. | [40 empty] | If the inverter regularly reduces its output power due to high temperature, please improve the heat dissipation condition. Maybe you need to clean the heat sink.
GRID
10.2 Checking the DC disconnect Check for externally visible damage and discoloration of the DC Disconnect and the cables at regular intervals.If there is any visible damage to the DC Disconnect, or visible discoloration or damage to the cables, contact the installer. Once a year, turn the rotary switch of the DC Disconnect from the On position to the Off position 5 times in succession. This cleans the contacts of the rotary switch and prolongs the electrical endurance of the DC Disconnect. 10.3 Cleaning the Inverter If the inverter is dirty, turn-off the AC breaker and DC switch ,waiting the inverter shut down ,then clean the enclosure lid, the display, and the LEDs using only a wet cloth. Do not use any cleaning agents (e.g. solvents or abrasives).
CT AC 240V
Home Load
10.4 Trouble shooting Sometimes, the PV Inverter does not work normally, we recommend the following solutions for common troubleshooting. The following table can help the technician to understand the problem and take action. 10.4.1 Error Messages displayed on LED and APP An error message will be displayed on the LED screen when a fault occurs. The faults consist of system fault and inverter fault. You may be advised to contact Growatt in some situation, please provide the following information. Information concerning the inverter:  Serial number  Model number  Error message on LED  Short description of the problem  Grid voltage  DC input voltage  Can you reproduce the failure? If yes, how?  Has this problem occurred in the past?  What was the ambient condition when the problem occurred?
Fig 9.1 DC Coupled System
| Part | [14 empty] | Model | [13 empty] | Quantity
| Hybrid Inverter | [14 empty] | MIN 3000-11400 TL-XH US | [13 empty] | 1
| Battery | [14 empty] | ARO 6.6-19.8L-C1-US | [13 empty] | 1
| Meter | [14 empty] | SM-US-200 | [13 empty] | 1
Four parts of the PCS system can be purchased from our company,The detailed parameters and installation instructions of the parts can refer to the manual of the parts.The manual can be dowmload from official website of the company.When bought the parts,There will be manual in the package of the parts. Notice: Ensure that the source of current transformers arrow points to the load.
Information concerning the PV panels:  Manufacturer name and model number of the PV panel  Output power of the panel  Voc of the panel  Vmp of the panel  Imp of the panel  Number of panels in each string If it is necessary to replace the unit, please ship it in the original box.
10.4.2 System fault System fault (system faults are mainly caused by system instead of inverter, please check the items as instructed below before replacing inverter).
10.4.3 Inverter warning
[46 empty] | Warning code | [6 empty] | Meanings | [13 empty] | Suggestion
Error message | [8 empty] | Description | [13 empty] | Suggestion | [22 empty] | Warning 203 | [6 empty] | PV1 or PV2 Circuit short | [13 empty] | 1.Check the PV panel polarity. 2.Restart the inverter. If the warning still exist, please contact Growatt customer service to replace the POWER board.
Residual I High Error: 201 | [8 empty] | Leakage current too high | [13 empty] | 1.Restart the invert. 2.If error message still exists, contact Growatt.
[46 empty] | Warning204 | [6 empty] | Dryconnect function abnormal | [13 empty] | 1.After shutdown,Check the dry Dryconnect wiring. 2.If the error message still exists, contact manufacturer
PV Voltage High Error: 202 | [8 empty] | The DC input voltage is exceeding the maximum tolerable value. | [13 empty] | 1.Disconnect the DC switch immediately. 2.Check the voltage of each PV string with multimerter. 3.If the voltage of PV string is lower than 550V, contact Growatt.
[46 empty] | Warning 205 | [6 empty] | PV1 or PV2 boost broken | [13 empty] | Restart the inverter. If the warning still exist, please contact Growatt customer service to replace the power board.
PV Isolation Low Error: 203 | [8 empty] | Insulation problem | [13 empty] | 1.Check if panel enclosure ground properly. 2.Check if inverter ground properly. 3.Check if the DC breaker gets wet. 4.Check the impedance of PV (+) & PV (-) between ground (must be more than 25 KΩ or 550KΩ (VDE 0126)). If the error message is displayed despite the a b o v e c h e c k i n g p a s s e d , c o n ta c t Growatt.
[46 empty] | Warning207 | [6 empty] | USB over-current | [13 empty] | 1.Unplug the U disk or monitor. 2.Re-access U disk or monitor after shutdown. 3.If the error message still exists, contact manufacturer.
[46 empty] | Warning 401 | [6 empty] | Inverter communicates with Meter abnormal | [13 empty] | 1.Check if the meter is on. 2.Check the inverter and the meter connection is normal.
AC V Outrange Error: 300 | [8 empty] | Utility grid voltage is out of permissible range. | [13 empty] | 1.Please switch off DC switch. 2.Check AC wiring, especially neutral and ground wire. 3.Check grid voltage is complied with local grid standard. Restart inverter, if problem still exist, Contact Growatt. | [22 empty] | Warning404 | [6 empty] | EEPROM abnormal | [13 empty] | Restart the inverter. If the warning still exist, please contact Growatt customer service to replace the M3 board.
[46 empty] | Warning405 | [6 empty] | Firmware version is not consistent | [13 empty] | Uptate the right version firmware
No AC connection Error: 302 | [8 empty] | No AC connection | [13 empty] | 1.Check AC wiring. 2.Check the status of AC breaker
AC F Outrange Error: 304 | [8 empty] | Utility grid frequency out of permissible range. | [13 empty] | 1.Please switch off DC switch. 2.Check AC wiring, especially neutral and ground wire. 3.Check grid frequency is complied with local grid standard. Restart inverter, if problem still exist, Contact Growatt.
PE abnormal Error: 303 | [8 empty] | Voltage of Neutral and PE above 30V. | [13 empty] | 1.Check the voltage of Neutral and PE. 2.Check AC wiring. 3.Restart inverter, if error message still exisits,contact Manufacturer
Auto Test Failed Error: 407 | [8 empty] | Auto test didn't pass. | [13 empty] | Restart inverter, repeat Auto Test, if problem still exist, contact Growatt.
Decommissioning11 11.1 Dismantling the Inverter
10.4.4 Inverter fault
[46 empty] | CAUTION | [5 empty] | Danger of burn injuries due to hot enclosure parts! Wait 20 minutes before disassembling until the housing has cooled down.
Error code | [5 empty] | Meanings | [14 empty] | Suggestion
Error: 402 | [5 empty] | Output High DCI | [14 empty] | Restart inverter, contact Growatt | [7 empty] | if |  | problem |  |  |  | still |  |  | exist,
1.Disconnect the inverter as described in section 6. 2.Remove all connection cables from the inverter. 3.Screw off all projecting cable glands. 4.Lift the inverter off the bracket and unscrew the bracket screws. 11.2 Packing the Inverter If possible, always pack the inverter in its original carton and secure it with tension belts. If it is no longer available, you can also use an equivalent carton. The box must be capable of being closed completely and made to support both the weight and the size of the inverter. 11.3 Storing the Inverter Store the inverter in a dry place where ambient temperatures are always between -22℉to 149℉(-30℃ to 65℃). 11.4 Disposing of the Inverter Do not dispose of faulty inverters or accessories together with household waste. Please accordance with the disposal regulations for electronic waste which apply at the installation site at that time. Ensure that the old unit and, where applicable, any accessories are disposed of in a proper manner
Error: 404 | [5 empty] | Bus sample fault | [14 empty] | Restart inverter, contact Growatt | [7 empty] | if |  | problem |  |  |  | still |  |  | exist,
Error: 405 | [5 empty] | Relay fault | [14 empty] | Restart inverter, contact Growatt | [7 empty] | if |  | problem |  |  |  | still |  |  | exist,
Error: 408 | [5 empty] | Over Temperature | [14 empty] | If the ambient temperature of inverter is lower than 60°C, restart inverter, if error message still exists, contact Growatt.
Error: 409 | [5 empty] | Bus over voltage | [14 empty] | Restart inverter, contact Growatt. | [7 empty] | if |  | problem |  |  |  | still |  |  | exist,
Error: 411 | [5 empty] | DSP communicates M3 abnormal | [11 empty] | with |  |  | Restart inverter, if problem still exist, update the DSP&M3 firmware; change DSP board or M3 board, if problem still exist, contact Growatt
Error: 414 | [5 empty] | EEPROM fault. | [14 empty] | Restart inverter, contact Growatt. | [7 empty] | if |  | problem |  |  |  | still |  |  | exist,
Error: 417 | [5 empty] | The data sampled by the DSP and redundant M3 is not the same. | [14 empty] | Restart inverter, contact Growatt. | [7 empty] | if |  | problem |  |  |  | still |  |  | exist,
Error: 420 | [5 empty] | GFCI fault. | [14 empty] | Restart inverter, contact Growatt. | [7 empty] | if |  | problem |  |  |  | still |  |  | exist,
Growatt Warranty12 Please refer to the warranty card.
13 Technical Data 13.1 Specification
Output data(AC)
| Model | [11 empty] | MIN 3000TL –XH-US | [5 empty] | MIN 3800TL- XH-US | [5 empty] | MIN 5000TL- XH-US | [5 empty] | MIN 6000TL -XH-US | [5 empty] | MIN 7600TL- XH-US
[48 empty] | AC nominal power @240V AC | [8 empty] | 3000W | [7 empty] | 3800W | [5 empty] | 5000W | [5 empty] | 6000W |  | 7600W
[48 empty] | Max. AC apparent power | [8 empty] | 3000VA | [7 empty] | 3800VA | [5 empty] | 5000VA | [5 empty] | 6000VA |  | 7600VA
Input data(PV)
| Max. recommended PV power(for module STC) | [11 empty] | 4500W | [5 empty] | 5700W | [5 empty] | 7500W | [5 empty] | 9000W | [5 empty] | 11400W
[48 empty] | Nominal AC voltage | [8 empty] | 208V/240V
[48 empty] | AC voltage range @208V AC @240V AC | [8 empty] | 183V~229V 211V~264V
| DC/AC Ratio | [11 empty] | 1.5
| Max. DC voltage | [11 empty] | 600V
[48 empty] | AC grid frequency | [8 empty] | 50/60Hz
| Startup voltage | [11 empty] | 50V
[48 empty] | AC grid frequency range | [8 empty] | 45~65Hz
| Nominal voltage | [11 empty] | 360V
[48 empty] | Max. output current | [8 empty] | 12.5A | [7 empty] | 16A | [5 empty] | 21A | [5 empty] | 25A |  | 32A
| Operating MPPT range | [11 empty] | 50~550V
[48 empty] | Power factor(@nominal power) | [8 empty] | ＞0.99
| No. of MPP trackers | [11 empty] | 2 | [17 empty] | 3
| No. of PV strings per MPP trackers | [11 empty] | 2/2 | [17 empty] | 2/2/2 | [16 empty] | Adjustable power factor | [8 empty] | 0.8 leading~0.8 lagging
[48 empty] | THDi | [8 empty] | ＜3%
| Max. input current per MPP trackers | [11 empty] | 12.5A
[48 empty] | AC grid connection type | [8 empty] | L1/L2/N/PE
| Max. short-circuit current per MPP trackers | [11 empty] | 16.6A
Output Data(Backup)
| Input/Output Data (Battery) | [46 empty] | AC nominal power@240V | [8 empty] | 3000W | [7 empty] | 3800W | [5 empty] | 5000W | [5 empty] | 5000W |  | 5000W
| I/O Voltage range | [11 empty] | 360V~550V
[48 empty] | Max AC Powe Output | [8 empty] | 3680VA | [7 empty] | 4000VA | [5 empty] | 5000VA | [5 empty] | 6000VA |  | 6000VA
| Nominal DC Voltage | [11 empty] | 360V
| I/O DC Current | [11 empty] | 15A | [34 empty] | Nominal AC Voltage | [8 empty] | 240V/208V
[48 empty] | Rated. Output Current | [8 empty] | 16A | [13 empty] | 21A
| I/O DC Power | [11 empty] | 5000W
| Battery Technology | [11 empty] | LFP
[48 empty] | PCS controlled current setting | [8 empty] | 0-¦16¦A | [13 empty] | 0-¦21¦A
| Battery Capacity per module | [11 empty] | 9.9kWh
[48 empty] | THD@RCD load | [8 empty] | 5%
| Scalability | [11 empty] | Up to 4
Efficiency
[48 empty] | Max. efficiency | [8 empty] | 98% | [7 empty] | 98% | [5 empty] | 98.2% | [5 empty] | 98.4% |  | 98.4%
[48 empty] | CEC efficiency | [8 empty] | 97% | [7 empty] | 97% | [5 empty] | 97.5% | [5 empty] | 97.5% |  | 98%
Protection devices
[48 empty] | DC reverse-polarity protection | [8 empty] | Integrated
DC switch | [11 empty] | Integrated | [33 empty] | WIFI/ 4G | [9 empty] | Optional
DC Surge protection | [11 empty] | Type II | [33 empty] | Warranty: 10 / 12 years | [9 empty] | yes/optional
AC surge protection | [11 empty] | Type III
[46 empty] | RSD(NEC2017 690.12) | [9 empty] | Integrated
AC short-circuit protection | [11 empty] | Integrated
[46 empty] | Revenue Grade Meter | [9 empty] | ANSI C12.20(meet 0.5% accuracy)
Ground fault monitoring | [11 empty] | Integrated
Certification
Grid monitoring | [11 empty] | Integrated | [33 empty] | Grid support regulation | [9 empty] | IEEE1547,CA Rule21,Rule14(HECO Compliant)
Anti-islanding protection | [11 empty] | Integrated
[46 empty] | EMC | [9 empty] | FCC Part15 Class B
Residual-current monitoring unit | [11 empty] | Integrated | [33 empty] | Safety | [9 empty] | UL1741,UL1741SA,CSA C22.2,UL1998,UL1699B,UL1741 CRD
AFCI protection | [11 empty] | Integrated
General data
Dimensions (W / H / D) | [11 empty] | 16.43*21.65*6.69 inch(425*550*170mm)
Weight | [11 empty] | 39.68 lbs(18kg)
Operating temperature range | [11 empty] | -13℉(–25 °C ~ +60 °C) de-rating above 113℉
Noise emission (typical) | [11 empty] | ≤ 35 dB(A)@3 ft
Altitude | [11 empty] | 9842ft(3000m)
Internal consumption at night | [11 empty] | ＜1W(For PV Inverter) <5W(For Storage Inverter)
Topology | [11 empty] | Transformerless
Cooling | [11 empty] | Natural Convection
Electronics protection degree | [11 empty] | NEMA4X (IP65)
Relative humidity | [11 empty] | 0~95%
DC connection | [11 empty] | Spring Contact Type
AC connection | [11 empty] | Screw terminals
Interfaces
Display | [11 empty] | LED
RS485 | [11 empty] | Integrated
Model | [11 empty] | MIN 8200TL –XH-US | [5 empty] | MIN 9000TL- XH-US | [5 empty] | MIN 10000TL- XH-US |  |  |  |  | MIN 11400TL -XH-US | [17 empty] | Output data(AC)
[47 empty] | AC nominal power @240V AC | [9 empty] | 8200W | [6 empty] | 9000W | [5 empty] | 10000W | [5 empty] | 11400W
Input data(PV)
[47 empty] | Max. AC apparent power | [9 empty] | 8200VA | [6 empty] | 9000VA | [5 empty] | 10000VA | [5 empty] | 11400VA
Max. recommended PV power(for module STC) | [11 empty] | 12300W | [5 empty] | 13500W | [5 empty] | 15000W |  |  |  |  | 17100W
[47 empty] | Nominal AC voltage | [9 empty] | 208V/240V
DC/AC Ratio | [11 empty] | 1.5
[47 empty] | AC voltage range @208V AC @240V AC | [9 empty] | 183V~229V 211V~264V
Max. DC voltage | [11 empty] | 600V
Startup voltage | [11 empty] | 50V | [34 empty] | AC grid frequency | [9 empty] | 50/60Hz
Nominal voltage | [11 empty] | 360V | [34 empty] | AC grid frequency range | [9 empty] | 45~65Hz
Operating MPPT range | [11 empty] | 50~550V
[47 empty] | Max. output current | [9 empty] | 35A | [6 empty] | 38A | [5 empty] | 42A | [5 empty] | 48A
No. of MPP trackers | [11 empty] | 4 | [34 empty] | Power factor(@nominal power) | [9 empty] | ＞0.99
No. of PV strings per MPP trackers | [11 empty] | 2
[47 empty] | Adjustable power factor | [9 empty] | 0.8 leading~0.8 lagging
Max. input current per MPP trackers | [11 empty] | 13.5A
[47 empty] | THDi | [9 empty] | ＜3%
Max. short-circuit current per MPP trackers | [11 empty] | 16.9A
[47 empty] | AC grid connection type | [9 empty] | L1/L2/N/PE
Output Data(Backup)
Input/Output Data (DC)
[47 empty] | AC nominal power | [9 empty] | 10000W
Battery Voltage Range | [11 empty] | 350V~480V
Nominal DC Voltage | [11 empty] | 400V | [34 empty] | Max AC Powe Output | [9 empty] | 11400VA
I/O DC Current | [11 empty] | 15A
[47 empty] | Nominal AC Voltage | [9 empty] | 240V
I/O DC Power | [11 empty] | 5000W
[47 empty] | Max. Output Current | [9 empty] | 47A
Battery Technology | [11 empty] | LFP
[47 empty] | PCS controlled current setting | [9 empty] | 0-¦21¦A
Battery Capacity per module | [11 empty] | 9.9kWh
Scalability | [11 empty] | Up to 4 | [34 empty] | THD | [9 empty] | 5%
Efficiency
[47 empty] | Max. efficiency | [9 empty] | 98.5%
[47 empty] | CEC efficiency | [9 empty] | 98%
Protection devices
[47 empty] | DC reverse-polarity protection | [9 empty] | Yes
DC switch | [11 empty] | Yes | [33 empty] | WIFI/ 4G | [9 empty] | Optional
DC Surge protection | [11 empty] | Type II | [33 empty] | Warranty: 10 years | [9 empty] | yes(optional for extended 15 and 20 years warranty)
Insulation Resistance Monitoring | [11 empty] | Yes
[46 empty] | Revenue Grade Meter | [9 empty] | ANSI C12.20(meet 0.5% accuracy)
AC surge protection | [11 empty] | Type III | [33 empty] | Certification
AC short-circuit protection | [11 empty] | Yes | [33 empty] | Grid support regulation | [9 empty] | IEEE1547,CA Rule21,Rule14(HECO Compliant)
Ground fault monitoring | [11 empty] | Yes | [33 empty] | EMC | [9 empty] | FCC Part15 Class B
[46 empty] | Safety | [9 empty] | UL1741,UL1741SA,CSA C22.2,UL1998,UL1699B,UL1741 CRD
Grid monitoring | [11 empty] | Yes
Anti-islanding protection | [11 empty] | Yes
Residual-current monitoring unit | [11 empty] | Yes
AFCI protection | [11 empty] | Yes
13.2 Efficiency curve
General data
Fig 12.1
Dimensions (W / H / D) | [11 empty] | 15.8*25.2*7.4 inch(400*638*187mm)
Weight | [11 empty] | 45.2 lbs(20.5kg)
Operating temperature range | [11 empty] | -13℉(–25 °C ~ +60 °C) de-rating above 113℉
Altitude | [11 empty] | 9843ft(3000m)
Internal consumption at night | [11 empty] | ＜1W(For PV Inverter) <5W(For Storage Inverter)
Topology | [11 empty] | Transformerless
Cooling | [11 empty] | Natural Convection
Electronics protection degree | [11 empty] | NEMA4X (IP65)
Relative humidity | [11 empty] | 0~95%
DC connection | [11 empty] | Spring Contact Type
AC connection | [11 empty] | Screw terminals
Interfaces
Display | [11 empty] | LED
RS485 | [11 empty] | Integrated
13.3 Ambient temperature The inverter can be operated in an ambient temperature from-13℉to 140℉(-25℃ to 60℃).The MIN TL-XH-US series inverter operate at full power and full currents up to a certain temperature, above which they may operate with reduced ratings to prevent device damage. The following diagram illustrates how the output power of the solar inverter is reduced automatically in accordance with ambient temperature. The device should be installed in a well-ventilated, cool and dry location. Due to tolerance of temperature sensor and inverter efficiency difference under different PV voltage, this derating curve may be a little different from each. | [40 empty] | Contact 14 If you have technical problems about our products, contact the GROWATT Serviceline. We need the following information in order to provide you with the necessary assistance:  Inverter type  Serial number of the inverter  Event number or display message of the inverter  Type and number of PV modules connected  Optional equipment Growatt USA,Inc 9227 Reseda Blvd,#435 Northridge,CA 91324,USA.
T +818 800-9177
Fig 12.2 | [40 empty] | E usaservice@ginverter.com W www.growatt-america.com
Growatt New Energy
1.1 Validity
1.2 Target Group
1.3 Storage of the manuals
1.4 Symbols in this document
1.5 Glossary
2.1 Intended Use
2.2 Qualification of skilled person
2.3 Safety instruction
2.4 Certified countries
2.5 DC and AC disconnect
2.6 Grounding the PV modules
2.7 Appropriated Usage
2.8 Operation Warnings
3.1 Inverter Overview
3.2 Information of Label
3.3 Inverter Dimension and Weight
3.4 Arc-Fault Circuit Interrupter
3.5 Transportation
4.1 Unpacking and inspection
5.1 Safety instruction
5.2 Selecting the installation location
5.3 Opening conduit drill guides
5.4 Mounting the inverter
6.1 Safety
6.2 Intended use
6.3 Overview of the connection area
6.4 Grounding
6.5 AC connection
6.6 PV connection
6.7 Battery connection
6.8 Energy Meter connection
6.9 Communication connection
7.1 Checking Before Power-On
7.2 Powering on the system
7.3 LED description
7.4 Powering off the system
7.5 Button
13.1 Specification
13.2 Efficiency curve
10.1 Checking the inverter
10.2 Checking the DC disconnect
10.3 Cleaning the Inverter
10.4 Trouble shooting
11.1 Dismantling the Inverter
11.2 Packing the Inverter
11.3 Storing the Inverter
11.4 Disposing of the Inverter
8.1 Overview
8.2 APP Download
8.3 APP Login page
8.4 Connecting to the inverter local Wi-Fi network
8.5 Quick setting
8.6 ESS Mode setting
Grid Support Hybrid Inverter
Model name:
MIN 11400TL-XH-US
Range of PV input voltage:
50~600 Vdc
Max. PV input voltage:
600 Vdc
Max. PV input current of the MPP tracker:
13.5 Adc
Max. PV input short circuit current:
16.9 Adc
DC operating voltage range:
360~550 V
Max. DC input/output current:
15 A/15 A
Max. AC output power:
11400 W
Default grid voltage setting:
240 Vac Split Phase
Nominal grid voltage:
240 Vac & 208 Vac
Range of grid voltage:
211~264 Vac @ 240 Vac
183~228 Vac @ 208 Vac
Nominal grid frequency: 60 Hz
Range of grid frequency:
59.5~60.5 Hz
Max. output current: 48 Aac
Max. output overcurrent protection: 63 Aac
Output power factor:
0.99 (0.8i~0.8c adj)
Nominal backup power:
5000 W @ 240 Vac
Default backup voltage: 240 Vac
Enclosure: Type 4X
Operation ambient temperature:
-13°F~+140°F (de-rating above 113°F)
Inverter type: Grid support utility interactive
transformer-less hybrid inverter
Conform to UL STD. UL1741,UL1741SA IEEE1547,UL1699B
Certified to CSA STD C22.2 NO.107.1
Integrated
PV AFCI
Type 1
X 4003184 Made in China
300mm
300mm
≥300mm(12inch)
300mm
300mm
300mm
Loosen these screw
27.80mm(1.09inch)
27.80mm(1.09inch)
22.2mm(0.87inch)
L1 N L2
240 delta
240V
208 delta/120WYE 208V
240 delta
240V
NOTICE
Use only solid or stranded wire but not fine stranded wire. Use cables with high ambient temperatures.
Use cables with a large cross-section.
Fig 6.7
Power Grid
L2
AC Panel
L1
MIN XH -US Inverter
METER
L1 L2 N
N
Back up
L2 L1
AC Grid
L1 N L2
Home Load
N
ATS-US
Input
Neutral bu-sbar
Output
EPS GRID EPS
BACKUP BACKUP
L1 N L2
L1 L1 L2 L2
Ground bar
Backup Load
Sub AC Panel
Fig 6.16
WiFi
WiFi
WiFi
Hybrid Inverter
Meter
Battery
PV panel array